## Power
| traceability | [5 empty] | dataset descriptor | [6 empty] | EcoTEA | [10 empty] | WP Specific technology descriptors | [7 empty] | other non EcoTEA (model contraints) |  | Notes only due to multiple attribute needed for capacity
WP6 Title | data owner | data provider | data source | data source description (references) | data user | usage purpose | technology/process | technology/process description | Geography | year of data | Technology Start Year | technology lifetime (years) | Grade | ef | ef ref unit | base currency (numerator) | capex | capex ref unit (denominator) | fixed opex | fixed opex ref unit (denominator) | variable opex | variable opex ref unit (denominator) | Tax cost | Sub cost | efficiency | technology efficiency | commodity share | commodity (hydrogen share, % co2 capture) |  |  | capacity to activity factor | heat rate | capacity | capacity type (fixed or upper)
WP1 Ref | [33 empty] | capacity constraint
WP2 Ref | - | - | Model Run Name | - | - |  | Asset Name | Asset Description | Country | Year | Technology Start Year | Technology Lifetime |  | Emissions Factors |  |  | CAPEX |  |  |  | OPEX |  |  |  | WP1 Specific Tech Descriptors | [7 empty] | WP1 Constraints |  | max import possible | max solar output allowed | capacity
WP3 Ref
WP4 Ref
WP5 Ref
SG-TIMES | - | - | GMIT/GREF Model |  | - |  | Process | Process Description | Region | Year | NCAP_START: Val_field | NCAP_TLIFE (Years): Val_field |  | VDA_EMCB (ktco2e) | PJ | Currency | NCAP_COST (M$): Val_field | NCAP_COST: Capacity unit GW; Pja; kW | NCAP_FOM (M$): Val_field; | NCAP_COST: Capacity unit GW; Pja; kW-yr | ACT_COST (M$): Val_field; IRE_PRICE (M$): Val_field | ACT_COST: Activity unit; IRE_PRICE: Activity unit PJ; MWh |  |  | ACT_EFF |  | FLO_SHARE | Commodity | Commodity Demand | Interpolation rule | AFA |  | see table on the right |  | ACT_BND (in PJ) for electricity imports; SG_TIMES don’t have fossil fuels imports; UC_RHSRT (in GW) for hydrogen imports | UC_RHSRT (GW) | UC_RHSRT bmc plant, cogen plant, solar, hydrogen;
EMA/NREL | [10 empty] | [EMA] Earliest Build Year | [5 empty] | Build Cost (S$) |  | FO&M Charge (S$) |  | VO&M (S$) | [5 empty] | by energy use |  |  |  |  | EMA NREL |  |  |  |  | EMA NREL
Power | ESI | WP1 | GREF | SG GREF v8.14; VT_SG_PWR_GREF | WP1 | Scenario analysis | PWRNGACCF01 | Natural gas-fired combined cycle plant F class | SG | 2018 | 2018 | 25 | - | 56.1 | PJ | MSGD2016 | 1572.783 | GW | 51.8771 | GW*yr(2018) | 1.9273 | PJ (2018) | - | - | 0.497 | - | 1 | PWRNGA | - | - | 0.8 | 2.0121 | 9952.9 | UP | - | - | -
Power | ESI | WP1 | GREF | SG GREF v8.14; VT_SG_PWR_GREF | WP1 | Scenario analysis | PWRNGACCF01 | Natural gas-fired combined cycle plant F class | SG | 2024 | 2018 | 25 | - | 56.1 | PJ | MSGD2016 | 1572.783 | GW | 51.8771 | GW*yr(2018) | 1.9273 | PJ (2018) | - | - | 0.497 | - | 1 | PWRNGA | - | - | 0.8 | 2.0121 | 9920.4 | UP | - | - | -
Power | ESI | WP1 | GREF | SG GREF v8.14; VT_SG_PWR_GREF | WP1 | Scenario analysis | PWRNGACCF01 | Natural gas-fired combined cycle plant F class | SG | 2028 | 2018 | 25 | - | 56.1 | PJ | MSGD2016 | 1572.783 | GW | 51.8771 | GW*yr(2018) | 1.9273 | PJ (2018) | - | - | 0.497 | - | 1 | PWRNGA | - | - | 0.8 | 2.0121 | 9070.4 | UP | - | - | -
Power | ESI | WP1 | GREF | SG GREF v8.14; VT_SG_PWR_GREF | WP1 | Scenario analysis | PWRNGACCF01 | Natural gas-fired combined cycle plant F class | SG | 2032 | 2018 | 25 | - | 56.1 | PJ | MSGD2016 | 1572.783 | GW | 51.8771 | GW*yr(2018) | 1.9273 | PJ (2018) | - | - | 0.497 | - | 1 | PWRNGA | - | - | 0.8 | 2.0121 | 6468.4 | UP | - | - | -
Power | ESI | WP1 | GREF | SG GREF v8.14; VT_SG_PWR_GREF | WP1 | Scenario analysis | PWRNGACCF01 | Natural gas-fired combined cycle plant F class | SG | 2034 | 2018 | 25 | - | 56.1 | PJ | MSGD2016 | 1572.783 | GW | 51.8771 | GW*yr(2018) | 1.9273 | PJ (2018) | - | - | 0.497 | - | 1 | PWRNGA | - | - | 0.8 | 2.0121 | 5738.4 | UP | - | - | -
Power | ESI | WP1 | GREF | SG GREF v8.14; VT_SG_PWR_GREF | WP1 | Scenario analysis | PWRNGACCF01 | Natural gas-fired combined cycle plant F class | SG | 2036 | 2018 | 25 | - | 56.1 | PJ | MSGD2016 | 1572.783 | GW | 51.8771 | GW*yr(2018) | 1.9273 | PJ (2018) | - | - | 0.497 | - | 1 | PWRNGA | - | - | 0.8 | 2.0121 | 5018.4 | UP | - | - | -
Power | ESI | WP1 | GREF | SG GREF v8.14; VT_SG_PWR_GREF | WP1 | Scenario analysis | PWRNGACCF01 | Natural gas-fired combined cycle plant F class | SG | 2038 | 2018 | 25 | - | 56.1 | PJ | MSGD2016 | 1572.783 | GW | 51.8771 | GW*yr(2018) | 1.9273 | PJ (2018) | - | - | 0.497 | - | 1 | PWRNGA | - | - | 0.8 | 2.0121 | 4528.4 | UP | - | - | -
Power | ESI | WP1 | GREF | SG GREF v8.14; VT_SG_PWR_GREF | WP1 | Scenario analysis | PWRNGACCF01 | Natural gas-fired combined cycle plant F class | SG | 2040 | 2018 | 25 | - | 56.1 | PJ | MSGD2016 | 1572.783 | GW | 51.8771 | GW*yr(2018) | 1.9273 | PJ (2018) | - | - | 0.497 | - | 1 | PWRNGA | - | - | 0.8 | 2.0121 | 3788.4 | UP | - | - | -
Power | ESI | WP1 | GREF | SG GREF v8.14; VT_SG_PWR_GREF | WP1 | Scenario analysis | PWRNGACCF01 | Natural gas-fired combined cycle plant F class | SG | 2042 | 2018 | 25 | - | 56.1 | PJ | MSGD2016 | 1572.783 | GW | 51.8771 | GW*yr(2018) | 1.9273 | PJ (2018) | - | - | 0.497 | - | 1 | PWRNGA | - | - | 0.8 | 2.0121 | 2926.4 | UP | - | - | -
Power | ESI | WP1 | GREF | SG GREF v8.14; VT_SG_PWR_GREF | WP1 | Scenario analysis | PWRNGACCF01 | Natural gas-fired combined cycle plant F class | SG | 2044 | 2018 | 25 | - | 56.1 | PJ | MSGD2016 | 1572.783 | GW | 51.8771 | GW*yr(2018) | 1.9273 | PJ (2018) | - | - | 0.497 | - | 1 | PWRNGA | - | - | 0.8 | 2.0121 | 777 | UP | - | - | -
Power | ESI | WP1 | GREF | SG GREF v8.14; VT_SG_PWR_GREF | WP1 | Scenario analysis | PWRNGACCF00 | Natural gas-fired combined cycle plant (OCGT) | SG | 2018 | 2018 | 25 | - | 56.1 | PJ | MSGD2016 | 1611.3641 | GW | 51 | GW*yr(2018) | 1.95 | PJ (2018) | - | - | 0.4167 | - | 1 | PWRNGA | - | - | 0.8 | 2.3998 | 180 | FX | - | - | -
Power | ESI | WP1 | GREF | SG GREF v8.14; VT_SG_PWR_GREF | WP1 | Scenario analysis | PWRBMCSTP00 | Biomass and coal co-fired steam turbine plant - 20%Biomass | SG | 2018 | 2018 | 25 | - | 0 | PJ | MSGD2016 | 4915.7153 | GW | 135.2752 | GW*yr(2018) | 1.5028 | PJ (2018) | - | - | 0.35001 | - | 20%+80% | PWRBMS+PWACOA | - | 5 | 0.8 | 2.8571 | 133.5 | FX | - | - | -
Power | ESI | WP1 | GREF | SG GREF v8.14; VT_SG_PWR_GREF | WP1 | Scenario analysis | PWRWASWTE00 | Incineration Plant | SG | 2018 | 2018 | 25 | - | 50 | PJ | MSGD2016 | 12386.5436 | GW | 359 | GW*yr(2018) | 3.1111 | PJ (2018) | - | - | 0.164 | - | 1 | - | - | - | 0.8 | 6.0976 | 180 | UP | - | - | -
Power | ESI | WP1 | GREF | SG GREF v8.14; VT_SG_PWR_GREF | WP1 | Scenario analysis | PWRWASWTE00 | Incineration Plant | SG | 2022 | 2018 | 25 | - | 50 | PJ | MSGD2016 | 12386.5436 | GW | 359 | GW*yr(2018) | 3.1111 | PJ (2018) | - | - | 0.164 | - | 1 | - | - | - | 0.8 | 6.0976 | 132 | UP | - | - | -
Power | ESI | WP1 | GREF | SG GREF v8.14; VT_SG_PWR_GREF | WP1 | Scenario analysis | PWRNGACCF26 | Natural gas-fired combined cycle plant (OCGT) built from 2026 | SG | 2018 | 2018 | 25 | - | 56.1 | PJ | MSGD2016 | 670 | GW | 27 | GW*yr(2018) | 1.0696 | PJ (2018) | - | - | 0.4 | - | 1 | PWRNGA | - | - | 0.8 | 2.5 | 500 | FX | - | - | -
Power | ESI | WP1 | GREF | SG GREF v8.14; VT_SG_PWR_GREF | WP1 | Scenario analysis | PWRNGACCH11 | Natural gas-fired combined cycle plant H class (retrofitting) | SG | 2018 | 2018 | 20 | - | 56.1 | PJ | MSGD2016 | 1770.3603 | GW | 62.72 | GW*yr(2018) | 1.95 | PJ (2018) | - | - | 0.56889 | - | 1 | PWRRTFNGA | - | - | 0.8 | 1.7578 | - | - | - | - | -
Power | ESI | WP1 | GREF | SG GREF v8.14; VT_SG_PWR_GREF | WP1 | Scenario analysis | PWRSOLLPV00 | Land Solar Plant (MWac) | SG | 2018 | 2018 | 25 | - | 0 | PJ | MSGD2016 | 2902.5974 | GW | 25.8052 | GW*yr(2018) | - | PJ (2018) | - | - | 1 | - | - | - | - | - | 0.1 | - | - | UP | - | 0.029045 | -
Power | ESI | WP1 | GREF | SG GREF v8.14; VT_SG_PWR_GREF | WP1 | Scenario analysis | PWRSOLLPV00 | Land Solar Plant (MWac) | SG | 2020 | 2018 | 25 | - | 0 | PJ | MSGD2016 | 1453.5455 | GW | 26.4753 | GW*yr(2018) | - | PJ (2018) | - | - | 1 | - | - | - | - | - | 0.1 | - | - | UP | - | 0.064101 | -
Power | ESI | WP1 | GREF | SG GREF v8.14; VT_SG_PWR_GREF | WP1 | Scenario analysis | PWRSOLLPV00 | Land Solar Plant (MWac) | SG | 2030 | 2018 | 25 | - | 0 | PJ | MSGD2016 | 993.8098 | GW | 18.1459 | GW*yr(2018) | - | PJ (2018) | - | - | 1 | - | - | - | - | - | 0.1 | - | - | UP | - | 0.8706 | -
Power | ESI | WP1 | GREF | SG GREF v8.14; VT_SG_PWR_GREF | WP1 | Scenario analysis | PWRSOLLPV00 | Land Solar Plant (MWac) | SG | 2050 | 2018 | 25 | - | 0 | PJ | MSGD2016 | 889.9851 | GW | 16.2521 | GW*yr(2018) | - | PJ (2018) | - | - | 1 | - | - | - | - | - | 0.1 | - | - | UP | - | 0.8706 | -
Power | ESI | WP1 | GREF | SG GREF v8.14; VT_SG_PWR_GREF | WP1 | Scenario analysis | IRFNGACGP00 | Natural gas-fired industrial refinery cogen plant | SG | 2018 | 2018 | 25 | - | 56.1 | PJ | MSGD2016 | 1740.3641 | GW | 49 | GW*yr(2018) | 1.95 | PJ (2018) | - | - | 0.3 | - | 1 | - | - | - | 0.8 | 3 | - | FX | - | - | -
Power | ESI | WP1 | GREF | SG GREF v8.14; VT_SG_PWR_GREF | WP1 | Scenario analysis | IBMNGACGP00 | Natural gas-fired industrial biomedical cogen plant | SG | 2018 | 2018 | 25 | - | 56.1 | PJ | MSGD2016 | 1740.3641 | GW | 49 | GW*yr(2018) | 1.95 | PJ (2018) | - | - | 0.3 | - | 1 | - | - | - | 0.8 | 3 | - | FX | - | - | -
Power | ESI | WP1 | GREF | SG GREF v8.14; VT_SG_PWR_GREF | WP1 | Scenario analysis | BDESOLLPV00 | Land Solar (MWac) - Existing Building | SG | 2018 | 2018 | 25 | - | 0 | PJ | MSGD2016 | 2902.5974 | GW | 25.8052 | GW*yr(2018) | - | - | - | - | - | - | - | - | - | - | 0.1 | - | - | FX | - | - | -
Power | ESI | WP1 | GREF | SG GREF v8.14; VT_SG_PWR_GREF | WP1 | Scenario analysis | BDESOLLPV00 | Land Solar (MWac) - Existing Building | SG | 2020 | 2018 | 25 | - | 0 | PJ | MSGD2016 | 1453.5455 | GW | 26.4753 | GW*yr(2018) | - | - | - | - | - | - | - | - | - | - | 0.1 | - | - | FX | - | - | -
Power | ESI | WP1 | GREF | SG GREF v8.14; VT_SG_PWR_GREF | WP1 | Scenario analysis | BDESOLLPV00 | Land Solar (MWac) - Existing Building | SG | 2030 | 2018 | 25 | - | 0 | PJ | MSGD2016 | 993.8098 | GW | 18.1459 | GW*yr(2018) | - | - | - | - | - | - | - | - | - | - | 0.1 | - | - | FX | - | - | -
Power | ESI | WP1 | GREF | SG GREF v8.14; VT_SG_PWR_GREF | WP1 | Scenario analysis | BDESOLLPV00 | Land Solar (MWac) - Existing Building | SG | 2050 | 2018 | 25 | - | 0 | PJ | MSGD2016 | 889.9851 | GW | 16.2521 | GW*yr(2018) | - | - | - | - | - | - | - | - | - | - | 0.1 | - | - | FX | - | - | -
Power | ESI | WP1 | GREF | SG GREF v8.14; VT_SG_PWR_GREF | WP1 | Scenario analysis | BDNSOLLPV00 | Land Solar (MWac) - New Building | SG | 2018 | 2018 | 25 | - | 0 | PJ | MSGD2016 | 2902.5974 | GW | 25.8052 | GW*yr(2018) | - | - | - | - | - | - | - | - | - | - | 0.1 | - | - | FX | - | - | -
Power | ESI | WP1 | GREF | SG GREF v8.14; VT_SG_PWR_GREF | WP1 | Scenario analysis | BDNSOLLPV00 | Land Solar (MWac) - New Building | SG | 2020 | 2018 | 25 | - | 0 | PJ | MSGD2016 | 1453.5455 | GW | 26.4753 | GW*yr(2018) | - | - | - | - | - | - | - | - | - | - | 0.1 | - | - | FX | - | - | -
Power | ESI | WP1 | GREF | SG GREF v8.14; VT_SG_PWR_GREF | WP1 | Scenario analysis | BDNSOLLPV00 | Land Solar (MWac) - New Building | SG | 2030 | 2018 | 25 | - | 0 | PJ | MSGD2016 | 993.8098 | GW | 18.1459 | GW*yr(2018) | - | - | - | - | - | - | - | - | - | - | 0.1 | - | - | FX | - | - | -
Power | ESI | WP1 | GREF | SG GREF v8.14; VT_SG_PWR_GREF | WP1 | Scenario analysis | BDNSOLLPV00 | Land Solar (MWac) - New Building | SG | 2050 | 2018 | 25 | - | 0 | PJ | MSGD2016 | 889.9851 | GW | 16.2521 | GW*yr(2018) | - | - | - | - | - | - | - | - | - | - | 0.1 | - | - | FX | - | - | -
Power | ESI | WP1 | GREF | SG GREF v8.14; VT_SG_PWR_GREF | WP1 | Scenario analysis | BDFSOLLPV00 | Land Solar (MWac) - Future New Building | SG | 2018 | 2018 | 25 | - | 0 | PJ | MSGD2016 | 2902.5974 | GW | 25.8052 | GW*yr(2018) | - | - | - | - | - | - | - | - | - | - | 0.1 | - | - | FX | - | - | -
Power | ESI | WP1 | GREF | SG GREF v8.14; VT_SG_PWR_GREF | WP1 | Scenario analysis | BDFSOLLPV00 | Land Solar (MWac) - Future New Building | SG | 2020 | 2018 | 25 | - | 0 | PJ | MSGD2016 | 1453.5455 | GW | 26.4753 | GW*yr(2018) | - | - | - | - | - | - | - | - | - | - | 0.1 | - | - | FX | - | - | -
Power | ESI | WP1 | GREF | SG GREF v8.14; VT_SG_PWR_GREF | WP1 | Scenario analysis | BDFSOLLPV00 | Land Solar (MWac) - Future New Building | SG | 2030 | 2018 | 25 | - | 0 | PJ | MSGD2016 | 993.8098 | GW | 18.1459 | GW*yr(2018) | - | - | - | - | - | - | - | - | - | - | 0.1 | - | - | FX | - | - | -
Power | ESI | WP1 | GREF | SG GREF v8.14; VT_SG_PWR_GREF | WP1 | Scenario analysis | BDFSOLLPV00 | Land Solar (MWac) - Future New Building | SG | 2050 | 2018 | 25 | - | 0 | PJ | MSGD2016 | 889.9851 | GW | 16.2521 | GW*yr(2018) | - | - | - | - | - | - | - | - | - | - | 0.1 | - | - | FX | - | - | -
Power | ESI | WP1 | GREF | SG GREF v8.14; VT_SG_PWR_GREF | WP1 | Scenario analysis | WATSOLFPV00 | Floating Solar (MWac) - Water | SG | 2018 | 2018 | 25 | - | 0 | PJ | MSGD2016 | 3425.0649 | GW | 30.4501 | GW*yr(2018) | - | - | - | - | - | - | - | - | - | - | 0.1 | - | - | FX | - | - | -
Power | ESI | WP1 | GREF | SG GREF v8.14; VT_SG_PWR_GREF | WP1 | Scenario analysis | WATSOLFPV00 | Floating Solar (MWac) - Water | SG | 2020 | 2018 | 25 | - | 0 | PJ | MSGD2016 | 2180.3182 | GW | 32.7048 | GW*yr(2018) | - | - | - | - | - | - | - | - | - | - | 0.1 | - | - | FX | - | - | -
Power | ESI | WP1 | GREF | SG GREF v8.14; VT_SG_PWR_GREF | WP1 | Scenario analysis | WATSOLFPV00 | Floating Solar (MWac) - Water | SG | 2030 | 2018 | 25 | - | 0 | PJ | MSGD2016 | 1264.5845 | GW | 18.9688 | GW*yr(2018) | - | - | - | - | - | - | - | - | - | - | 0.1 | - | - | FX | - | - | -
Power | ESI | WP1 | GREF | SG GREF v8.14; VT_SG_PWR_GREF | WP1 | Scenario analysis | WATSOLFPV00 | Floating Solar (MWac) - Water | SG | 2050 | 2018 | 25 | - | 0 | PJ | MSGD2016 | 981.1432 | GW | 14.7171 | GW*yr(2018) | - | - | - | - | - | - | - | - | - | - | 0.1 | - | - | FX | - | - | -
Power | ESI | WP1 | GREF | SG GREF v8.14; VT_SG_PWR_GREF | WP1 | Scenario analysis | TPASOLLPV00 | Land Solar (MWac) - PSA Port Facilities | SG | 2018 | 2018 | 25 | - | 0 | PJ | MSGD2016 | 2902.5974 | GW | 25.8052 | GW*yr(2018) | - | - | - | - | - | - | - | - | - | - | 0.1 | - | - | FX | - | - | -
Power | ESI | WP1 | GREF | SG GREF v8.14; VT_SG_PWR_GREF | WP1 | Scenario analysis | TPASOLLPV00 | Land Solar (MWac) - PSA Port Facilities | SG | 2020 | 2018 | 25 | - | 0 | PJ | MSGD2016 | 1453.5455 | GW | 26.4753 | GW*yr(2018) | - | - | - | - | - | - | - | - | - | - | 0.1 | - | - | FX | - | - | -
Power | ESI | WP1 | GREF | SG GREF v8.14; VT_SG_PWR_GREF | WP1 | Scenario analysis | TPASOLLPV00 | Land Solar (MWac) - PSA Port Facilities | SG | 2030 | 2018 | 25 | - | 0 | PJ | MSGD2016 | 993.8098 | GW | 18.1459 | GW*yr(2018) | - | - | - | - | - | - | - | - | - | - | 0.1 | - | - | FX | - | - | -
Power | ESI | WP1 | GREF | SG GREF v8.14; VT_SG_PWR_GREF | WP1 | Scenario analysis | TPASOLLPV00 | Land Solar (MWac) - PSA Port Facilities | SG | 2050 | 2018 | 25 | - | 0 | PJ | MSGD2016 | 889.9851 | GW | 16.2521 | GW*yr(2018) | - | - | - | - | - | - | - | - | - | - | 0.1 | - | - | FX | - | - | -
Power | ESI | WP1 | GREF | SG GREF v8.14; VT_SG_PWR_GREF | WP1 | Scenario analysis | TPJSOLLPV00 | Land Solar (MWac) - JP Port Facilities | SG | 2018 | 2018 | 25 | - | 0 | PJ | MSGD2016 | 2902.5974 | GW | 25.8052 | GW*yr(2018) | - | - | - | - | - | - | - | - | - | - | 0.1 | - | - | FX | - | - | -
Power | ESI | WP1 | GREF | SG GREF v8.14; VT_SG_PWR_GREF | WP1 | Scenario analysis | TPJSOLLPV00 | Land Solar (MWac) - JP Port Facilities | SG | 2020 | 2018 | 25 | - | 0 | PJ | MSGD2016 | 1453.5455 | GW | 26.4753 | GW*yr(2018) | - | - | - | - | - | - | - | - | - | - | 0.1 | - | - | FX | - | - | -
Power | ESI | WP1 | GREF | SG GREF v8.14; VT_SG_PWR_GREF | WP1 | Scenario analysis | TPJSOLLPV00 | Land Solar (MWac) - JP Port Facilities | SG | 2030 | 2018 | 25 | - | 0 | PJ | MSGD2016 | 993.8098 | GW | 18.1459 | GW*yr(2018) | - | - | - | - | - | - | - | - | - | - | 0.1 | - | - | FX | - | - | -
Power | ESI | WP1 | GREF | SG GREF v8.14; VT_SG_PWR_GREF | WP1 | Scenario analysis | TPJSOLLPV00 | Land Solar (MWac) - JP Port Facilities | SG | 2050 | 2018 | 25 | - | 0 | PJ | MSGD2016 | 889.9851 | GW | 16.2521 | GW*yr(2018) | - | - | - | - | - | - | - | - | - | - | 0.1 | - | - | FX | - | - | -
Note on F2: Koo Chia Wei: will agencies ask where and when yall use?
Note on R4: Koo Chia Wei: need to correct WP2 eventually
Note on U10: Koo Chia Wei: need to add "*yr" for FOM
Note on U11: Koo Chia Wei: need to add "*yr" for FOM
Note on U12: Koo Chia Wei: need to add "*yr" for FOM
Note on U13: Koo Chia Wei: need to add "*yr" for FOM
Note on U14: Koo Chia Wei: need to add "*yr" for FOM
Note on U15: Koo Chia Wei: need to add "*yr" for FOM
Note on U16: Koo Chia Wei: need to add "*yr" for FOM
Note on U17: Koo Chia Wei: need to add "*yr" for FOM
Note on U18: Koo Chia Wei: need to add "*yr" for FOM
Note on U19: Koo Chia Wei: need to add "*yr" for FOM
Note on Z20: Koo Chia Wei: Applicable for all years
Note on I21: Author: No Minimum Investment Block
Note on M21: Koo Chia Wei: Lifetime applies across years

## Industry
| traceability | [5 empty] | dataset descriptor | [6 empty] | EcoTEA | [10 empty] | WP Specific technology descriptors | [7 empty] | other non EcoTEA (model contraints) |  | Notes only due to multiple attribute needed for capacity
WP6 Title | data owner | data provider | data source | data source description (references) | data user | usage purpose | technology/process | technology/process description | Geography | year of data | Technology Start Year | technology lifetime (years) | Grade | ef | ef ref unit | base currency (numerator) | capex | capex ref unit (denominator) | fixed opex | fixed opex ref unit (denominator) | variable opex | variable opex ref unit (denominator) | Tax cost | Sub cost | efficiency | technology efficiency | commodity share | commodity (hydrogen share, % co2 capture) |  |  | capacity to activity factor | heat rate | capacity | capacity type (fixed or upper)
WP1 Ref | [33 empty] | capacity constraint
WP2 Ref | - | - | Model Run Name | - | - |  | Asset Name | Asset Description | Country | Year | Technology Start Year | Technology Lifetime |  | Emissions Factors |  |  | CAPEX |  |  |  | OPEX |  |  |  | WP1 Specific Tech Descriptors | [7 empty] | WP1 Constraints |  | max import possible | max solar output allowed | capacity
WP3 Ref
WP4 Ref
WP5 Ref
SG-TIMES | - | - | GMIT/GREF Model |  | - |  | Process | Process Description | Region | Year | NCAP_START: Val_field | NCAP_TLIFE (Years): Val_field |  | VDA_EMCB (ktco2e) | PJ | Currency | NCAP_COST (M$): Val_field | NCAP_COST: Capacity unit GW; Pja; kW | NCAP_FOM (M$): Val_field; | NCAP_COST: Capacity unit GW; Pja; kW-yr | ACT_COST (M$): Val_field; IRE_PRICE (M$): Val_field | ACT_COST: Activity unit; IRE_PRICE: Activity unit PJ; MWh |  |  | ACT_EFF |  | FLO_SHARE | Commodity | Commodity Demand | Interpolation rule | AFA |  | see table on the right |  | ACT_BND (in PJ) for electricity imports; SG_TIMES don’t have fossil fuels imports; UC_RHSRT (in GW) for hydrogen imports | UC_RHSRT (GW) | UC_RHSRT bmc plant, cogen plant, solar, hydrogen;
EMA/NREL | [10 empty] | [EMA] Earliest Build Year | [5 empty] | Build Cost (S$) |  | FO&M Charge (S$) |  | VO&M (S$) | [5 empty] | by energy use |  | ktoe |  |  | EMA NREL | Existing capacity (PJ) |  |  |  | EMA NREL
Industry | ESI | WP1 | GREF | SG GREF v8.14; VT_SG_IND_GREF | WP1 | Scenario analysis | IRFELECAE00 | Refinery Compressed Air System Standard Electricity | SG | 2018 | 2018 | 15 |  | NA | PJ | MSGD2016 | 63.4196 | PJ | 1.1027 | PJ*yr(2018) | 0 | PJ (2018) |  |  | 0.7 |  | 1 | IRFELE | 16.1042 | NA | 1 | NA | 0.67425 | NA
Industry | ESI | WP1 | GREF | SG GREF v8.14; VT_SG_IND_GREF | WP1 | Scenario analysis | IRFELECAE00 | Refinery Compressed Air System Standard Electricity | SG | 2020 | 2018 | 15 |  | NA | PJ | MSGD2016 | 63.4196 | PJ | 1.1027 | PJ*yr(2018) | 0 | PJ (2018) |  |  | 0.7 |  | 1 | IRFELE | 15.8669 | NA | 1 | NA | 0.67425 | NA
Industry | ESI | WP1 | GREF | SG GREF v8.14; VT_SG_IND_GREF | WP1 | Scenario analysis | IRFELECAE00 | Refinery Compressed Air System Standard Electricity | SG | 2022 | 2018 | 15 |  | NA | PJ | MSGD2016 | 63.4196 | PJ | 1.1027 | PJ*yr(2018) | 0 | PJ (2018) |  |  | 0.7 |  | 1 | IRFELE | 21.8304 | NA | 1 | NA | 0.67425 | NA
Industry | ESI | WP1 | GREF | SG GREF v8.14; VT_SG_IND_GREF | WP1 | Scenario analysis | IRFELECAE00 | Refinery Compressed Air System Standard Electricity | SG | 2024 | 2018 | 15 |  | NA | PJ | MSGD2016 | 63.4196 | PJ | 1.1027 | PJ*yr(2018) | 0 | PJ (2018) |  |  | 0.7 |  | 1 | IRFELE | 27.7939 | NA | 1 | NA | 0.67425 | NA
Industry | ESI | WP1 | GREF | SG GREF v8.14; VT_SG_IND_GREF | WP1 | Scenario analysis | IRFELECAE00 | Refinery Compressed Air System Standard Electricity | SG | 2026 | 2018 | 15 |  | NA | PJ | MSGD2016 | 63.4196 | PJ | 1.1027 | PJ*yr(2018) | 0 | PJ (2018) |  |  | 0.7 |  | 1 | IRFELE | 33.7574 | NA | 1 | NA | 0.67425 | NA
Industry | ESI | WP1 | GREF | SG GREF v8.14; VT_SG_IND_GREF | WP1 | Scenario analysis | IRFELECAE00 | Refinery Compressed Air System Standard Electricity | SG | 2028 | 2018 | 15 |  | NA | PJ | MSGD2016 | 63.4196 | PJ | 1.1027 | PJ*yr(2018) | 0 | PJ (2018) |  |  | 0.7 |  | 1 | IRFELE | 39.7209 | NA | 1 | NA | 0.67425 | NA
Industry | ESI | WP1 | GREF | SG GREF v8.14; VT_SG_IND_GREF | WP1 | Scenario analysis | IRFELECAE00 | Refinery Compressed Air System Standard Electricity | SG | 2030 | 2018 | 15 |  | NA | PJ | MSGD2016 | 63.4196 | PJ | 1.1027 | PJ*yr(2018) | 0 | PJ (2018) |  |  | 0.7 |  | 1 | IRFELE | 45.6844 | NA | 1 | NA | 0.67425 | NA
Industry | ESI | WP1 | GREF | SG GREF v8.14; VT_SG_IND_GREF | WP1 | Scenario analysis | IRFELECAE00 | Refinery Compressed Air System Standard Electricity | SG | 2042 | 2018 | 15 |  | NA | PJ | MSGD2016 | 63.4196 | PJ | 1.1027 | PJ*yr(2018) | 0 | PJ (2018) |  |  | 0.7 |  | 1 | IRFELE | 45.0729 | NA | 1 | NA | 0.67425 | NA
Industry | ESI | WP1 | GREF | SG GREF v8.14; VT_SG_IND_GREF | WP1 | Scenario analysis | IRFELECAE00 | Refinery Compressed Air System Standard Electricity | SG | 2044 | 2018 | 15 |  | NA | PJ | MSGD2016 | 63.4196 | PJ | 1.1027 | PJ*yr(2018) | 0 | PJ (2018) |  |  | 0.7 |  | 1 | IRFELE | 44.4613 | NA | 1 | NA | 0.67425 | NA
Industry | ESI | WP1 | GREF | SG GREF v8.14; VT_SG_IND_GREF | WP1 | Scenario analysis | IRFELECAE00 | Refinery Compressed Air System Standard Electricity | SG | 2046 | 2018 | 15 |  | NA | PJ | MSGD2016 | 63.4196 | PJ | 1.1027 | PJ*yr(2018) | 0 | PJ (2018) |  |  | 0.7 |  | 1 | IRFELE | 43.8497 | NA | 1 | NA | 0.67425 | NA
Industry | ESI | WP1 | GREF | SG GREF v8.14; VT_SG_IND_GREF | WP1 | Scenario analysis | IRFELECAE00 | Refinery Compressed Air System Standard Electricity | SG | 2048 | 2018 | 15 |  | NA | PJ | MSGD2016 | 63.4196 | PJ | 1.1027 | PJ*yr(2018) | 0 | PJ (2018) |  |  | 0.7 |  | 1 | IRFELE | 43.2381 | NA | 1 | NA | 0.67425 | NA
Industry | ESI | WP1 | GREF | SG GREF v8.14; VT_SG_IND_GREF | WP1 | Scenario analysis | IRFELECAE00 | Refinery Compressed Air System Standard Electricity | SG | 2050 | 2018 | 15 |  | NA | PJ | MSGD2016 | 63.4196 | PJ | 1.1027 | PJ*yr(2018) | 0 | PJ (2018) |  |  | 0.7 |  | 1 | IRFELE | 42.6265 | NA | 1 | NA | 0.67425 | NA
Note on F2: Koo Chia Wei: will agencies ask where and when yall use?
Note on R4: Koo Chia Wei: need to correct WP2 eventually
Note on U10: Koo Chia Wei: need to add "*yr" for FOM
Note on U11: Koo Chia Wei: need to add "*yr" for FOM
Note on U12: Koo Chia Wei: need to add "*yr" for FOM
Note on U13: Koo Chia Wei: need to add "*yr" for FOM
Note on U14: Koo Chia Wei: need to add "*yr" for FOM
Note on U15: Koo Chia Wei: need to add "*yr" for FOM
Note on U16: Koo Chia Wei: need to add "*yr" for FOM
Note on U17: Koo Chia Wei: need to add "*yr" for FOM
Note on U18: Koo Chia Wei: need to add "*yr" for FOM
Note on U19: Koo Chia Wei: need to add "*yr" for FOM
Note on U20: Koo Chia Wei: need to add "*yr" for FOM
Note on U21: Koo Chia Wei: need to add "*yr" for FOM

## Primary
| traceability | [5 empty] | dataset descriptor | [6 empty] | EcoTEA | [10 empty] | WP Specific technology descriptors | [7 empty] | other non EcoTEA (model contraints) |  | Notes only due to multiple attribute needed for capacity
WP6 Title | data owner | data provider | data source | data source description (references) | data user | usage purpose | technology/process | technology/process description | Geography | year of data | Technology Start Year | technology lifetime (years) | Grade | ef | ef ref unit | base currency (numerator) | capex | capex ref unit (denominator) | fixed opex | fixed opex ref unit (denominator) | variable opex | variable opex ref unit (denominator) | Tax cost | Sub cost | efficiency | technology efficiency | commodity share | commodity (hydrogen share, % co2 capture) |  |  | capacity to activity factor | heat rate | capacity | capacity type (fixed or upper)
WP1 Ref | [33 empty] | capacity constraint
WP2 Ref | - | - | Model Run Name | - | - |  | Asset Name | Asset Description | Country | Year | Technology Start Year | Technology Lifetime |  | Emissions Factors |  |  | CAPEX |  |  |  | OPEX |  |  |  | WP1 Specific Tech Descriptors | [7 empty] | WP1 Constraints |  | max import possible | max solar output allowed | capacity
WP3 Ref
WP4 Ref
WP5 Ref
SG-TIMES | - | - | GMIT/GREF Model |  | - |  | Process | Process Description | Region | Year | NCAP_START: Val_field | NCAP_TLIFE (Years): Val_field |  | VDA_EMCB (ktco2e) | PJ | Currency | NCAP_COST (M$): Val_field | NCAP_COST: Capacity unit GW; Pja; kW | NCAP_FOM (M$): Val_field; | NCAP_COST: Capacity unit GW; Pja; kW-yr | ACT_COST (M$): Val_field; IRE_PRICE (M$): Val_field | ACT_COST: Activity unit; IRE_PRICE: Activity unit PJ; MWh |  |  | ACT_EFF |  | FLO_SHARE | Commodity | Commodity Demand | Interpolation rule | AFA |  | see table on the right |  | ACT_BND (in PJ) for electricity imports; SG_TIMES don’t have fossil fuels imports; UC_RHSRT (in GW) for hydrogen imports | UC_RHSRT (GW) | UC_RHSRT bmc plant, cogen plant, solar, hydrogen;
EMA/NREL | [10 empty] | [EMA] Earliest Build Year | [5 empty] | Build Cost (S$) |  | FO&M Charge (S$) |  | VO&M/Resource import cost (S$) | [5 empty] | by energy use |  | ktoe |  |  | EMA NREL |  |  |  |  | EMA NREL
Primary | ESI | WP1 | GREF | SG GREF v8.14; VT_SG_PRI_GREF | WP1 | Scenario analysis | IMPCOA00 | Import Coal Standard | SG | 2018 | 2018 | NA |  | 94.6 | PJ | MSGD2016 | NA | PJ | NA | PJ*yr(2018) | 4.9298 | PJ (2018) |  |  | NA |  | 1 | COA | NA | NA | NA | NA | NA | NA
Primary | ESI | WP1 | GREF | SG GREF v8.14; VT_SG_PRI_GREF | WP1 | Scenario analysis | IMPCOA00 | Import Coal Standard | SG | 2020 | 2018 | NA |  | 94.6 | PJ | MSGD2016 | NA | PJ | NA | PJ*yr(2018)
Primary | ESI | WP1 | GREF | SG GREF v8.14; VT_SG_PRI_GREF | WP1 | Scenario analysis | IMPCOA00 | Import Coal Standard | SG | 2022 | 2018 | NA |  | 94.6 | PJ | MSGD2016 | NA | PJ | NA | PJ*yr(2018)
Primary | ESI | WP1 | GREF | SG GREF v8.14; VT_SG_PRI_GREF | WP1 | Scenario analysis | IMPCOA00 | Import Coal Standard | SG | 2024 | 2018 | NA |  | 94.6 | PJ | MSGD2016 | NA | PJ | NA | PJ*yr(2018)
Primary | ESI | WP1 | GREF | SG GREF v8.14; VT_SG_PRI_GREF | WP1 | Scenario analysis | IMPCOA00 | Import Coal Standard | SG | 2026 | 2018 | NA |  | 94.6 | PJ | MSGD2016 | NA | PJ | NA | PJ*yr(2018)
Primary | ESI | WP1 | GREF | SG GREF v8.14; VT_SG_PRI_GREF | WP1 | Scenario analysis | IMPCOA00 | Import Coal Standard | SG | 2028 | 2018 | NA |  | 94.6 | PJ | MSGD2016 | NA | PJ | NA | PJ*yr(2018)
Primary | ESI | WP1 | GREF | SG GREF v8.14; VT_SG_PRI_GREF | WP1 | Scenario analysis | IMPCOA00 | Import Coal Standard | SG | 2030 | 2018 | NA |  | 94.6 | PJ | MSGD2016 | NA | PJ | NA | PJ*yr(2018)
Primary | ESI | WP1 | GREF | SG GREF v8.14; VT_SG_PRI_GREF | WP1 | Scenario analysis | IMPCOA00 | Import Coal Standard | SG | 2032 | 2018 | NA |  | 94.6 | PJ | MSGD2016 | NA | PJ | NA | PJ*yr(2018)
Primary | ESI | WP1 | GREF | SG GREF v8.14; VT_SG_PRI_GREF | WP1 | Scenario analysis | IMPCOA00 | Import Coal Standard | SG | 2034 | 2018 | NA |  | 94.6 | PJ | MSGD2016 | NA | PJ | NA | PJ*yr(2018)
Primary | ESI | WP1 | GREF | SG GREF v8.14; VT_SG_PRI_GREF | WP1 | Scenario analysis | IMPCOA00 | Import Coal Standard | SG | 2036 | 2018 | NA |  | 94.6 | PJ | MSGD2016 | NA | PJ | NA | PJ*yr(2018)
Primary | ESI | WP1 | GREF | SG GREF v8.14; VT_SG_PRI_GREF | WP1 | Scenario analysis | IMPCOA00 | Import Coal Standard | SG | 2038 | 2018 | NA |  | 94.6 | PJ | MSGD2016 | NA | PJ | NA | PJ*yr(2018)
Primary | ESI | WP1 | GREF | SG GREF v8.14; VT_SG_PRI_GREF | WP1 | Scenario analysis | IMPCOA00 | Import Coal Standard | SG | 2040 | 2018 | NA |  | 94.6 | PJ | MSGD2016 | NA | PJ | NA | PJ*yr(2018)
Primary | ESI | WP1 | GREF | SG GREF v8.14; VT_SG_PRI_GREF | WP1 | Scenario analysis | IMPCOA00 | Import Coal Standard | SG | 2042 | 2018 | NA |  | 94.6 | PJ | MSGD2016 | NA | PJ | NA | PJ*yr(2018)
Primary | ESI | WP1 | GREF | SG GREF v8.14; VT_SG_PRI_GREF | WP1 | Scenario analysis | IMPCOA00 | Import Coal Standard | SG | 2044 | 2018 | NA |  | 94.6 | PJ | MSGD2016 | NA | PJ | NA | PJ*yr(2018)
Primary | ESI | WP1 | GREF | SG GREF v8.14; VT_SG_PRI_GREF | WP1 | Scenario analysis | IMPCOA00 | Import Coal Standard | SG | 2046 | 2018 | NA |  | 94.6 | PJ | MSGD2016 | NA | PJ | NA | PJ*yr(2018)
Primary | ESI | WP1 | GREF | SG GREF v8.14; VT_SG_PRI_GREF | WP1 | Scenario analysis | IMPCOA00 | Import Coal Standard | SG | 2048 | 2018 | NA |  | 94.6 | PJ | MSGD2016 | NA | PJ | NA | PJ*yr(2018)
Primary | ESI | WP1 | GREF | SG GREF v8.14; VT_SG_PRI_GREF | WP1 | Scenario analysis | IMPCOA00 | Import Coal Standard | SG | 2050 | 2018 | NA |  | 94.6 | PJ | MSGD2016 | NA | PJ | NA | PJ*yr(2018)
Primary | ESI | WP1 | GREF | SG GREF v8.14; VT_SG_PRI_GREF | WP1 | Scenario analysis | IMPCOA00 | Import Coal Standard | SG | 2052 | 2018 | NA |  | 94.6 | PJ | MSGD2016 | NA | PJ | NA | PJ*yr(2018)
Primary | ESI | WP1 | GREF | SG GREF v8.14; VT_SG_PRI_GREF | WP1 | Scenario analysis | IMPCOA00 | Import Coal Standard | SG | 2054 | 2018 | NA |  | 94.6 | PJ | MSGD2016 | NA | PJ | NA | PJ*yr(2018)
Primary | ESI | WP1 | GREF | SG GREF v8.14; VT_SG_PRI_GREF | WP1 | Scenario analysis | IMPCOA00 | Import Coal Standard | SG | 2056 | 2018 | NA |  | 94.6 | PJ | MSGD2016 | NA | PJ | NA | PJ*yr(2018)
Primary | ESI | WP1 | GREF | SG GREF v8.14; VT_SG_PRI_GREF | WP1 | Scenario analysis | IMPCOA00 | Import Coal Standard | SG | 2058 | 2018 | NA |  | 94.6 | PJ | MSGD2016 | NA | PJ | NA | PJ*yr(2018)
Primary | ESI | WP1 | GREF | SG GREF v8.14; VT_SG_PRI_GREF | WP1 | Scenario analysis | IMPCOA00 | Import Coal Standard | SG | 2060 | 2018 | NA |  | 94.6 | PJ | MSGD2016 | NA | PJ | NA | PJ*yr(2018)
Primary | ESI | WP1 | GREF | SG GREF v8.14; VT_SG_PRI_GREF | WP1 | Scenario analysis | IMPCOA00 | Import Coal Standard | SG | 2062 | 2018 | NA |  | 94.6 | PJ | MSGD2016 | NA | PJ | NA | PJ*yr(2018)
Primary | ESI | WP1 | GREF | SG GREF v8.14; VT_SG_PRI_GREF | WP1 | Scenario analysis | IMPCOA00 | Import Coal Standard | SG | 2064 | 2018 | NA |  | 94.6 | PJ | MSGD2016 | NA | PJ | NA | PJ*yr(2018)
Primary | ESI | WP1 | GREF | SG GREF v8.14; VT_SG_PRI_GREF | WP1 | Scenario analysis | IMPCOA00 | Import Coal Standard | SG | 2066 | 2018 | NA |  | 94.6 | PJ | MSGD2016 | NA | PJ | NA | PJ*yr(2018)
Primary | ESI | WP1 | GREF | SG GREF v8.14; VT_SG_PRI_GREF | WP1 | Scenario analysis | IMPCOA00 | Import Coal Standard | SG | 2068 | 2018 | NA |  | 94.6 | PJ | MSGD2016 | NA | PJ | NA | PJ*yr(2018)
Primary | ESI | WP1 | GREF | SG GREF v8.14; VT_SG_PRI_GREF | WP1 | Scenario analysis | IMPCOA00 | Import Coal Standard | SG | 2070 | 2018 | NA |  | 94.6 | PJ | MSGD2016 | NA | PJ | NA | PJ*yr(2018)
Note on F2: Koo Chia Wei: will agencies ask where and when yall use?
Note on R4: Koo Chia Wei: need to correct WP2 eventually
Note on U10: Koo Chia Wei: need to add "*yr" for FOM
Note on U11: Koo Chia Wei: need to add "*yr" for FOM
Note on U12: Koo Chia Wei: need to add "*yr" for FOM
Note on U13: Koo Chia Wei: need to add "*yr" for FOM
Note on U14: Koo Chia Wei: need to add "*yr" for FOM
Note on U15: Koo Chia Wei: need to add "*yr" for FOM
Note on U16: Koo Chia Wei: need to add "*yr" for FOM
Note on U17: Koo Chia Wei: need to add "*yr" for FOM
Note on U18: Koo Chia Wei: need to add "*yr" for FOM
Note on U19: Koo Chia Wei: need to add "*yr" for FOM
Note on U20: Koo Chia Wei: need to add "*yr" for FOM
Note on U21: Koo Chia Wei: need to add "*yr" for FOM

## Transport
| traceability | [5 empty] | dataset descriptor | [6 empty] | EcoTEA | [10 empty] | WP Specific technology descriptors | [7 empty] | other non EcoTEA (model contraints) |  | Notes only due to multiple attribute needed for capacity
WP6 Title | data owner | data provider | data source | data source description (references) | data user | usage purpose | technology/process | technology/process description | Geography | year of data | Technology Start Year | technology lifetime (years) | Grade | ef | ef ref unit | base currency (numerator) | capex | capex ref unit (denominator) | fixed opex | fixed opex ref unit (denominator) | variable opex | variable opex ref unit (denominator) | Tax cost | Sub cost | efficiency | technology efficiency | commodity share | commodity (hydrogen share, % co2 capture) |  |  | capacity to activity factor | heat rate | capacity | capacity type (fixed or upper)
WP1 Ref | [33 empty] | capacity constraint
WP2 Ref | - | - | Model Run Name | - | - |  | Asset Name | Asset Description | Country | Year | Technology Start Year | Technology Lifetime |  | Emissions Factors |  |  | CAPEX |  |  |  | OPEX |  |  |  | WP1 Specific Tech Descriptors | [7 empty] | WP1 Constraints |  | max import possible | max solar output allowed | capacity
WP3 Ref
WP4 Ref
WP5 Ref
SG-TIMES | - | - | GMIT/GREF Model |  | - |  | Process | Process Description | Region | Year | NCAP_START: Val_field | NCAP_TLIFE (Years): Val_field |  | VDA_EMCB (ktco2e) | PJ | Currency | NCAP_COST (M$): Val_field | NCAP_COST: Capacity unit GW; Pja; kW | NCAP_FOM (M$): Val_field; | NCAP_COST: Capacity unit GW; Pja; kW-yr | ACT_COST (M$): Val_field; IRE_PRICE (M$): Val_field | ACT_COST: Activity unit; IRE_PRICE: Activity unit PJ; MWh |  |  | ACT_EFF |  | FLO_SHARE | Commodity | Commodity Demand | Interpolation rule | AFA |  | see table on the right |  | ACT_BND (in PJ) for electricity imports; SG_TIMES don’t have fossil fuels imports; UC_RHSRT (in GW) for hydrogen imports | UC_RHSRT (GW) | UC_RHSRT bmc plant, cogen plant, solar, hydrogen;
EMA/NREL | [10 empty] | [EMA] Earliest Build Year | [5 empty] | Build Cost (S$) |  | FO&M Charge (S$) |  | VO&M/Resource cost /import cost(S$) | [5 empty] | by energy use |  | ktoe |  |  | EMA NREL | PJ |  |  |  | EMA NREL
Transportation | ESI | WP1 | GREF | SG GREF v8.14; VT_SG_TRN_GREF | WP1 | Scenario analysis | TRPGSLCAR00 | Transport Person Gasoline Car (No FC improvement) | SG | 2018 | 2018 | 10 | 0 | 69.3 | PJ | MSGD2016 | 455.0773 | PJ | 43.1884 | PJ*yr(2018) | 4.9298 | PJ (2018) | 346.9113 |  | 13.33 km/litre | 1 | 1 | TRPGSL | 697.325 | NA | 1 | NA | 29.1956 | FX
Note on F2: Koo Chia Wei: will agencies ask where and when yall use?
Note on R4: Koo Chia Wei: need to correct WP2 eventually
Note on U10: Koo Chia Wei: need to add "*yr" for FOM
Note on U11: Koo Chia Wei: need to add "*yr" for FOM
Note on U12: Koo Chia Wei: need to add "*yr" for FOM
Note on U13: Koo Chia Wei: need to add "*yr" for FOM
Note on U14: Koo Chia Wei: need to add "*yr" for FOM
Note on U15: Koo Chia Wei: need to add "*yr" for FOM
Note on U16: Koo Chia Wei: need to add "*yr" for FOM
Note on U17: Koo Chia Wei: need to add "*yr" for FOM
Note on U18: Koo Chia Wei: need to add "*yr" for FOM
Note on U19: Koo Chia Wei: need to add "*yr" for FOM
Note on U20: Koo Chia Wei: need to add "*yr" for FOM
Note on U21: Koo Chia Wei: need to add "*yr" for FOM

## Water
| traceability | [5 empty] | dataset descriptor | [6 empty] | EcoTEA | [10 empty] | WP Specific technology descriptors | [7 empty] | other non EcoTEA (model contraints) |  | Notes only due to multiple attribute needed for capacity
WP6 Title | data owner | data provider | data source | data source description (references) | data user | usage purpose | technology/process | technology/process description | Geography | year of data | Technology Start Year | technology lifetime (years) | Grade | ef | ef ref unit | base currency (numerator) | capex | capex ref unit (denominator) | fixed opex | fixed opex ref unit (denominator) | variable opex | variable opex ref unit (denominator) | Tax cost | Sub cost | efficiency | technology efficiency | commodity share | commodity (hydrogen share, % co2 capture) |  |  | capacity to activity factor | heat rate | capacity | capacity type (fixed or upper)
WP1 Ref | [33 empty] | capacity constraint
WP2 Ref | - | - | Model Run Name | - | - |  | Asset Name | Asset Description | Country | Year | Technology Start Year | Technology Lifetime |  | Emissions Factors |  |  | CAPEX |  |  |  | OPEX |  |  |  | WP1 Specific Tech Descriptors | [7 empty] | WP1 Constraints |  | max import possible | max solar output allowed | capacity
WP3 Ref
WP4 Ref
WP5 Ref
SG-TIMES | - | - | GMIT/GREF Model |  | - |  | Process | Process Description | Region | Year | NCAP_START: Val_field | NCAP_TLIFE (Years): Val_field |  | VDA_EMCB (ktco2e) | PJ | Currency | NCAP_COST (M$): Val_field | NCAP_COST: Capacity unit GW; Pja; kW | NCAP_FOM (M$): Val_field; | NCAP_COST: Capacity unit GW; Pja; kW-yr | ACT_COST (M$): Val_field; IRE_PRICE (M$): Val_field | ACT_COST: Activity unit; IRE_PRICE: Activity unit PJ; MWh |  |  | ACT_EFF |  | FLO_SHARE | Commodity | Commodity Demand | Interpolation rule | AFA |  | see table on the right |  | ACT_BND (in PJ) for electricity imports; SG_TIMES don’t have fossil fuels imports; UC_RHSRT (in GW) for hydrogen imports | UC_RHSRT (GW) | UC_RHSRT bmc plant, cogen plant, solar, hydrogen;
EMA/NREL | [10 empty] | [EMA] Earliest Build Year | [5 empty] | Build Cost (S$) |  | FO&M Charge (S$) |  | VO&M/Resource cost (S$) | [5 empty] | by energy use |  | GWh |  |  | EMA NREL | PJ |  |  |  | EMA NREL
Water | ESI | WP1 | GREF | SG GREF v8.14; VT_SG_WAT_GREF | WP1 | Scenario analysis | WATELEDSA00 | Desalination standard | SG | 2018 | 2018 | 25 |  | 0 | PJ | MSGD2016 | 295.3187 | PJ | 0.083157 | PJ*yr | 0 | PJ (2018) |  |  | 4.1 kWh/m3 | 1 | 1 | ELE | 191.6488 | NA | 1 | NA | 0.68994 | FX
Water | ESI | WP1 | GREF | SG GREF v8.14; VT_SG_WAT_GREF | WP1 | Scenario analysis | WATELEDSA00 | Desalination standard | SG | 2030 | 2018 | 25 |  | 0 | PJ | MSGD2016 | 236.255 | PJ | 0.066526 | PJ*yr | 0 |  |  |  | 4.1 kWh/m3 | 1 |  | ELE | 191.6488 | NA | 1 | NA | 0.68994 | FX
Water | ESI | WP1 | GREF | SG GREF v8.14; VT_SG_WAT_GREF | WP1 | Scenario analysis | WATELEDSA00 | Desalination standard | SG | 2040 | 2018 | 25 |  | 0 | PJ | MSGD2016 | 189.004 | PJ | 0.05322 | PJ*yr | 0 |  |  |  | 4.1 kWh/m3 | 1 |  | ELE | 191.6488 | NA | 1 | NA | 0.68994 | FX
Water | ESI | WP1 | GREF | SG GREF v8.14; VT_SG_WAT_GREF | WP1 | Scenario analysis | WATELEDSA00 | Desalination standard | SG | 2050 | 2018 | 25 |  | 0 | PJ | MSGD2016 | 147.6594 | PJ | 0.041578 | PJ*yr | 0 |  |  |  | 4.1 kWh/m3 | 1 |  | ELE | 191.6488 | NA | 1 | NA | 0.68994 | FX
Note on F2: Koo Chia Wei: will agencies ask where and when yall use?
Note on R4: Koo Chia Wei: need to correct WP2 eventually
Note on U10: Koo Chia Wei: need to add "*yr" for FOM
Note on U11: Koo Chia Wei: need to add "*yr" for FOM
Note on U12: Koo Chia Wei: need to add "*yr" for FOM
Note on U13: Koo Chia Wei: need to add "*yr" for FOM
Note on U14: Koo Chia Wei: need to add "*yr" for FOM
Note on U15: Koo Chia Wei: need to add "*yr" for FOM
Note on U16: Koo Chia Wei: need to add "*yr" for FOM
Note on U17: Koo Chia Wei: need to add "*yr" for FOM
Note on U18: Koo Chia Wei: need to add "*yr" for FOM
Note on U19: Koo Chia Wei: need to add "*yr" for FOM
Note on U20: Koo Chia Wei: need to add "*yr" for FOM
Note on U21: Koo Chia Wei: need to add "*yr" for FOM

## Waste
| traceability | [5 empty] | dataset descriptor | [6 empty] | EcoTEA | [10 empty] | WP Specific technology descriptors | [7 empty] | other non EcoTEA (model contraints) |  | Notes only due to multiple attribute needed for capacity
WP6 Title | data owner | data provider | data source | data source description (references) | data user | usage purpose | technology/process | technology/process description | Geography | year of data | Technology Start Year | technology lifetime (years) | Grade | ef | ef ref unit | base currency (numerator) | capex | capex ref unit (denominator) | fixed opex | fixed opex ref unit (denominator) | variable opex | variable opex ref unit (denominator) | Tax cost | Sub cost | efficiency | technology efficiency | commodity share | commodity (hydrogen share, % co2 capture) |  |  | capacity to activity factor | heat rate | capacity | capacity type (fixed or upper)
WP1 Ref | [33 empty] | capacity constraint
WP2 Ref | - | - | Model Run Name | - | - |  | Asset Name | Asset Description | Country | Year | Technology Start Year | Technology Lifetime |  | Emissions Factors |  |  | CAPEX |  |  |  | OPEX |  |  |  | WP1 Specific Tech Descriptors | [7 empty] | WP1 Constraints |  | max import possible | max solar output allowed | capacity
WP3 Ref
WP4 Ref
WP5 Ref
SG-TIMES | - | - | GMIT/GREF Model |  | - |  | Process | Process Description | Region | Year | NCAP_START: Val_field | NCAP_TLIFE (Years): Val_field |  | VDA_EMCB (ktco2e) | PJ | Currency | NCAP_COST (M$): Val_field | NCAP_COST: Capacity unit GW; Pja; kW | NCAP_FOM (M$): Val_field; | NCAP_COST: Capacity unit GW; Pja; kW-yr | ACT_COST (M$): Val_field; IRE_PRICE (M$): Val_field | ACT_COST: Activity unit; IRE_PRICE: Activity unit PJ; MWh |  |  | ACT_EFF |  | FLO_SHARE | Commodity | Commodity Demand | Interpolation rule | AFA |  | see table on the right |  | ACT_BND (in PJ) for electricity imports; SG_TIMES don’t have fossil fuels imports; UC_RHSRT (in GW) for hydrogen imports | UC_RHSRT (GW) | UC_RHSRT bmc plant, cogen plant, solar, hydrogen;
EMA/NREL | [10 empty] | [EMA] Earliest Build Year | [5 empty] | Build Cost (S$) |  | FO&M Charge (S$) |  | VO&M/Resource cost (S$) | [5 empty] | by energy use |  | GWh |  |  | EMA NREL | PJ |  |  |  | EMA NREL
Waste | ESI | WP1 | GREF | SG GREF v8.14; VT_SG_WST_GREF | WP1 | Scenario analysis | WSTELESOR00 | Waste Sorting Facilities Electricity Standard | SG | 2018 | 2018 | 10 |  | 0 | PJ | MSGD2016 | 1555.5556 | PJ | 31.1111 | PJ*yr | 0 | PJ (2018) |  |  | 25 kWh/tone | 1 | 1 | ELE | 0.13588 | NA | 1 | NA | 0.13588 | FX
[10 empty] | 2020 | [18 empty] | 0.086219
2022
2024
2026
2028
2030
2032
2034
2036
2038
2040
2042
2044
2046
2048
2050
2052
2054
2056
2058
2060
2062
2064
2066
2068
2070
Note on F2: Koo Chia Wei: will agencies ask where and when yall use?
Note on R4: Koo Chia Wei: need to correct WP2 eventually
Note on U10: Koo Chia Wei: need to add "*yr" for FOM
Note on U11: Koo Chia Wei: need to add "*yr" for FOM
Note on U12: Koo Chia Wei: need to add "*yr" for FOM
Note on U13: Koo Chia Wei: need to add "*yr" for FOM
Note on U14: Koo Chia Wei: need to add "*yr" for FOM
Note on U15: Koo Chia Wei: need to add "*yr" for FOM
Note on U16: Koo Chia Wei: need to add "*yr" for FOM
Note on U17: Koo Chia Wei: need to add "*yr" for FOM
Note on U18: Koo Chia Wei: need to add "*yr" for FOM
Note on U19: Koo Chia Wei: need to add "*yr" for FOM
Note on U20: Koo Chia Wei: need to add "*yr" for FOM
Note on U21: Koo Chia Wei: need to add "*yr" for FOM

## Building
| traceability | [5 empty] | dataset descriptor | [6 empty] | EcoTEA | [10 empty] | WP Specific technology descriptors | [7 empty] | other non EcoTEA (model contraints) |  | Notes only due to multiple attribute needed for capacity
WP6 Title | data owner | data provider | data source | data source description (references) | data user | usage purpose | technology/process | technology/process description | Geography | year of data | Technology Start Year | technology lifetime (years) | Grade | ef | ef ref unit | base currency (numerator) | capex | capex ref unit (denominator) | fixed opex | fixed opex ref unit (denominator) | variable opex | variable opex ref unit (denominator) | Tax cost | Sub cost | efficiency | technology efficiency | commodity share | commodity (hydrogen share, % co2 capture) |  |  | capacity to activity factor | heat rate | capacity | capacity type (fixed or upper)
WP1 Ref | [33 empty] | capacity constraint
WP2 Ref | - | - | Model Run Name | - | - |  | Asset Name | Asset Description | Country | Year | Technology Start Year | Technology Lifetime |  | Emissions Factors |  |  | CAPEX |  |  |  | OPEX |  |  |  | WP1 Specific Tech Descriptors | [7 empty] | WP1 Constraints |  | max import possible | max solar output allowed | capacity
WP3 Ref
WP4 Ref
WP5 Ref
SG-TIMES | - | - | GMIT/GREF Model |  | - |  | Process | Process Description | Region | Year | NCAP_START: Val_field | NCAP_TLIFE (Years): Val_field |  | VDA_EMCB (ktco2e) | PJ | Currency | NCAP_COST (M$): Val_field | NCAP_COST: Capacity unit GW; Pja; kW | NCAP_FOM (M$): Val_field; | NCAP_COST: Capacity unit GW; Pja; kW-yr | ACT_COST (M$): Val_field; IRE_PRICE (M$): Val_field | ACT_COST: Activity unit; IRE_PRICE: Activity unit PJ; MWh |  |  | ACT_EFF |  | FLO_SHARE | Commodity | Commodity Demand | Interpolation rule | AFA |  | see table on the right |  | ACT_BND (in PJ) for electricity imports; SG_TIMES don’t have fossil fuels imports; UC_RHSRT (in GW) for hydrogen imports | UC_RHSRT (GW) | UC_RHSRT bmc plant, cogen plant, solar, hydrogen;
EMA/NREL | [10 empty] | [EMA] Earliest Build Year | [5 empty] | Build Cost (S$) |  | FO&M Charge (S$) |  | VO&M/Resource cost (S$) | [5 empty] | by energy use |  | GWh |  |  | EMA NREL | PJ |  |  |  | EMA NREL
Building | ESI | WP1 | GREF | SG GREF v8.14; VT_SG_BLD_GREF | WP1 | Scenario analysis | BDEELEACC00 | Commercial A/C Chiller System Gold | SG | 2018 | 2018 | 20 |  | 0 | PJ | MSGD2016 | 161.4548 | PJ | 5.5839 | PJ*yr | 0 | PJ (2018) |  |  | COP: 3.91 | 1 | 1 | ELE | 5782.3007 | NA | 1 | NA | 20.8163 | FX
[10 empty] | 2020 | [18 empty] | 5861.9595
2022
2024
2026
2028
2030
2032
2034
2036
2038
2040
2042
2044
2046
2048
2050
2052
2054
2056
2058
2060
2062
2064
2066
2068
2070
Note on F2: Koo Chia Wei: will agencies ask where and when yall use?
Note on R4: Koo Chia Wei: need to correct WP2 eventually
Note on U10: Koo Chia Wei: need to add "*yr" for FOM
Note on U11: Koo Chia Wei: need to add "*yr" for FOM
Note on U12: Koo Chia Wei: need to add "*yr" for FOM
Note on U13: Koo Chia Wei: need to add "*yr" for FOM
Note on U14: Koo Chia Wei: need to add "*yr" for FOM
Note on U15: Koo Chia Wei: need to add "*yr" for FOM
Note on U16: Koo Chia Wei: need to add "*yr" for FOM
Note on U17: Koo Chia Wei: need to add "*yr" for FOM
Note on U18: Koo Chia Wei: need to add "*yr" for FOM
Note on U19: Koo Chia Wei: need to add "*yr" for FOM
Note on U20: Koo Chia Wei: need to add "*yr" for FOM
Note on U21: Koo Chia Wei: need to add "*yr" for FOM

## Household
| traceability | [5 empty] | dataset descriptor | [6 empty] | EcoTEA | [10 empty] | WP Specific technology descriptors | [7 empty] | other non EcoTEA (model contraints) |  | Notes only due to multiple attribute needed for capacity
WP6 Title | data owner | data provider | data source | data source description (references) | data user | usage purpose | technology/process | technology/process description | Geography | year of data | Technology Start Year | technology lifetime (years) | Grade | ef | ef ref unit | base currency (numerator) | capex | capex ref unit (denominator) | fixed opex | fixed opex ref unit (denominator) | variable opex | variable opex ref unit (denominator) | Tax cost | Sub cost | efficiency | technology efficiency | commodity share | commodity (hydrogen share, % co2 capture) |  |  | capacity to activity factor | heat rate | capacity | capacity type (fixed or upper)
WP1 Ref | [33 empty] | capacity constraint
WP2 Ref | - | - | Model Run Name | - | - |  | Asset Name | Asset Description | Country | Year | Technology Start Year | Technology Lifetime |  | Emissions Factors |  |  | CAPEX |  |  |  | OPEX |  |  |  | WP1 Specific Tech Descriptors | [7 empty] | WP1 Constraints |  | max import possible | max solar output allowed | capacity
WP3 Ref
WP4 Ref
WP5 Ref
SG-TIMES | - | - | GMIT/GREF Model |  | - |  | Process | Process Description | Region | Year | NCAP_START: Val_field | NCAP_TLIFE (Years): Val_field |  | VDA_EMCB (ktco2e) | PJ | Currency | NCAP_COST (M$): Val_field | NCAP_COST: Capacity unit GW; Pja; kW | NCAP_FOM (M$): Val_field; | NCAP_COST: Capacity unit GW; Pja; kW-yr | ACT_COST (M$): Val_field; IRE_PRICE (M$): Val_field | ACT_COST: Activity unit; IRE_PRICE: Activity unit PJ; MWh |  |  | ACT_EFF |  | FLO_SHARE | Commodity | Commodity Demand | Interpolation rule | AFA |  | see table on the right |  | ACT_BND (in PJ) for electricity imports; SG_TIMES don’t have fossil fuels imports; UC_RHSRT (in GW) for hydrogen imports | UC_RHSRT (GW) | UC_RHSRT bmc plant, cogen plant, solar, hydrogen;
EMA/NREL | [10 empty] | [EMA] Earliest Build Year | [5 empty] | Build Cost (S$) |  | FO&M Charge (S$) |  | VO&M/Resource cost (S$) | [5 empty] | by energy use |  | GWh |  |  | EMA NREL | PJ |  |  |  | EMA NREL
Household | ESI | WP1 | GREF | SG GREF v8.14; VT_SG_HHD_GREF | WP1 | Scenario analysis | HHDELERFG90 | Residential Refrigerators 4 ticks (NEA Classification) | SG | 2018 | 2018 | 10 | 90 | 0 | PJ | MSGD2016 | 2064.5646 | PJ | 7.0383 | PJ*yr | 0 | PJ (2018) |  |  | 0.57 kWh/L | 2.6 | 1 | ELE | 0.13092 | NA | 1 | NA | 0 | FX
[10 empty] | 2020 | [18 empty] | 1.0753
[10 empty] | 2022 | [18 empty] | 3.3424
[10 empty] | 2024 | [18 empty] | 7.5988
[10 empty] | 2026 | [18 empty] | 13.6191
[10 empty] | 2028 | [18 empty] | 20.8404
[10 empty] | 2030 | [18 empty] | 28.5135
[10 empty] | 2032 | [18 empty] | 35.1042
[10 empty] | 2034 | [18 empty] | 39.7917
[10 empty] | 2036 | [18 empty] | 42.967
[10 empty] | 2038 | [18 empty] | 45.0793
[10 empty] | 2040 | [18 empty] | 46.6455
[10 empty] | 2042 | [18 empty] | 48.1431
[10 empty] | 2044 | [18 empty] | 49.6407
[10 empty] | 2046 | [18 empty] | 51.1383
[10 empty] | 2048 | [18 empty] | 52.6359
[10 empty] | 2050 | [18 empty] | 54.1335
[10 empty] | 2052 | [18 empty] | 55.335
[10 empty] | 2054 | [18 empty] | 56.7566
[10 empty] | 2056 | [18 empty] | 58.1782
[10 empty] | 2058 | [18 empty] | 59.5998
[10 empty] | 2060 | [18 empty] | 61.0214
[10 empty] | 2062 | [18 empty] | 61.0214
[10 empty] | 2064 | [18 empty] | 61.0214
[10 empty] | 2066 | [18 empty] | 61.0214
[10 empty] | 2068 | [18 empty] | 61.0214
[10 empty] | 2070 | [18 empty] | 61.0214
Note on F2: Koo Chia Wei: will agencies ask where and when yall use?
Note on R4: Koo Chia Wei: need to correct WP2 eventually
Note on U10: Koo Chia Wei: need to add "*yr" for FOM
Note on U11: Koo Chia Wei: need to add "*yr" for FOM
Note on U12: Koo Chia Wei: need to add "*yr" for FOM
Note on U13: Koo Chia Wei: need to add "*yr" for FOM
Note on U14: Koo Chia Wei: need to add "*yr" for FOM
Note on U15: Koo Chia Wei: need to add "*yr" for FOM
Note on U16: Koo Chia Wei: need to add "*yr" for FOM
Note on U17: Koo Chia Wei: need to add "*yr" for FOM
Note on U18: Koo Chia Wei: need to add "*yr" for FOM
Note on U19: Koo Chia Wei: need to add "*yr" for FOM
Note on U20: Koo Chia Wei: need to add "*yr" for FOM
Note on U21: Koo Chia Wei: need to add "*yr" for FOM

## Agri
| traceability | [5 empty] | dataset descriptor | [6 empty] | EcoTEA | [10 empty] | WP Specific technology descriptors | [7 empty] | other non EcoTEA (model contraints) |  | Notes only due to multiple attribute needed for capacity
WP6 Title | data owner | data provider | data source | data source description (references) | data user | usage purpose | technology/process | technology/process description | Geography | year of data | Technology Start Year | technology lifetime (years) | Grade | ef | ef ref unit | base currency (numerator) | capex | capex ref unit (denominator) | fixed opex | fixed opex ref unit (denominator) | variable opex | variable opex ref unit (denominator) | Tax cost | Sub cost | efficiency | technology efficiency | commodity share | commodity (hydrogen share, % co2 capture) |  |  | capacity to activity factor | heat rate | capacity | capacity type (fixed or upper)
WP1 Ref | [33 empty] | capacity constraint
WP2 Ref | - | - | Model Run Name | - | - |  | Asset Name | Asset Description | Country | Year | Technology Start Year | Technology Lifetime |  | Emissions Factors |  |  | CAPEX |  |  |  | OPEX |  |  |  | WP1 Specific Tech Descriptors | [7 empty] | WP1 Constraints |  | max import possible | max solar output allowed | capacity
WP3 Ref
WP4 Ref
WP5 Ref
SG-TIMES | - | - | GMIT/GREF Model |  | - |  | Process | Process Description | Region | Year | NCAP_START: Val_field | NCAP_TLIFE (Years): Val_field |  | VDA_EMCB (ktco2e) | PJ | Currency | NCAP_COST (M$): Val_field | NCAP_COST: Capacity unit GW; Pja; kW | NCAP_FOM (M$): Val_field; | NCAP_COST: Capacity unit GW; Pja; kW-yr | ACT_COST (M$): Val_field; IRE_PRICE (M$): Val_field | ACT_COST: Activity unit; IRE_PRICE: Activity unit PJ; MWh |  |  | ACT_EFF |  | FLO_SHARE | Commodity | Commodity Demand | Interpolation rule | AFA |  | see table on the right |  | ACT_BND (in PJ) for electricity imports; SG_TIMES don’t have fossil fuels imports; UC_RHSRT (in GW) for hydrogen imports | UC_RHSRT (GW) | UC_RHSRT bmc plant, cogen plant, solar, hydrogen;
EMA/NREL | [10 empty] | [EMA] Earliest Build Year | [5 empty] | Build Cost (S$) |  | FO&M Charge (S$) |  | VO&M/Resource cost (S$) | [5 empty] | by energy use |  | GWh |  |  | EMA NREL | PJ |  |  |  | EMA NREL
Building | ESI | WP1 | GREF | SG GREF v8.14; VT_SG_AGR_GREF | WP1 | Scenario analysis | AFVELEACC00 | Agrifood A/C Unitary Systems Standard | SG | 2018 | 2018 | 15 |  | 0 | PJ | MSGD2016 | 137.9601 | PJ | 6.2043 | PJ*yr | 0 | PJ (2018) |  |  | COP: 3.91 | 1 | 1 | ELE | 0 | NA | 1 | NA | 20.8163 | FX
[10 empty] | 2020 | [18 empty] | 2.3803
[10 empty] | 2022 | [18 empty] | 18.568
[10 empty] | 2024 | [18 empty] | 90.2161
2026
2028
2030
2032
2034
2036
2038
2040
2042
2044
2046
2048
2050
2052
2054
2056
2058
2060
2062
2064
2066
2068
2070
Note on F2: Koo Chia Wei: will agencies ask where and when yall use?
Note on R4: Koo Chia Wei: need to correct WP2 eventually
Note on U10: Koo Chia Wei: need to add "*yr" for FOM
Note on U11: Koo Chia Wei: need to add "*yr" for FOM
Note on U12: Koo Chia Wei: need to add "*yr" for FOM
Note on U13: Koo Chia Wei: need to add "*yr" for FOM
Note on U14: Koo Chia Wei: need to add "*yr" for FOM
Note on U15: Koo Chia Wei: need to add "*yr" for FOM
Note on U16: Koo Chia Wei: need to add "*yr" for FOM
Note on U17: Koo Chia Wei: need to add "*yr" for FOM
Note on U18: Koo Chia Wei: need to add "*yr" for FOM
Note on U19: Koo Chia Wei: need to add "*yr" for FOM
Note on U20: Koo Chia Wei: need to add "*yr" for FOM
Note on U21: Koo Chia Wei: need to add "*yr" for FOM

## InfoComm
| traceability | [5 empty] | dataset descriptor | [6 empty] | EcoTEA | [10 empty] | WP Specific technology descriptors | [7 empty] | other non EcoTEA (model contraints) |  | Notes only due to multiple attribute needed for capacity
WP6 Title | data owner | data provider | data source | data source description (references) | data user | usage purpose | technology/process | technology/process description | Geography | year of data | Technology Start Year | technology lifetime (years) | Grade | ef | ef ref unit | base currency (numerator) | capex | capex ref unit (denominator) | fixed opex | fixed opex ref unit (denominator) | variable opex | variable opex ref unit (denominator) | Tax cost | Sub cost | efficiency | technology efficiency | commodity share | commodity (hydrogen share, % co2 capture) |  |  | capacity to activity factor | heat rate | capacity | capacity type (fixed or upper)
WP1 Ref | [33 empty] | capacity constraint
WP2 Ref | - | - | Model Run Name | - | - |  | Asset Name | Asset Description | Country | Year | Technology Start Year | Technology Lifetime |  | Emissions Factors |  |  | CAPEX |  |  |  | OPEX |  |  |  | WP1 Specific Tech Descriptors | [7 empty] | WP1 Constraints |  | max import possible | max solar output allowed | capacity
WP3 Ref
WP4 Ref
WP5 Ref
SG-TIMES | - | - | GMIT/GREF Model |  | - |  | Process | Process Description | Region | Year | NCAP_START: Val_field | NCAP_TLIFE (Years): Val_field |  | VDA_EMCB (ktco2e) | PJ | Currency | NCAP_COST (M$): Val_field | NCAP_COST: Capacity unit GW; Pja; kW | NCAP_FOM (M$): Val_field; | NCAP_COST: Capacity unit GW; Pja; kW-yr | ACT_COST (M$): Val_field; IRE_PRICE (M$): Val_field | ACT_COST: Activity unit; IRE_PRICE: Activity unit PJ; MWh |  |  | ACT_EFF |  | FLO_SHARE | Commodity | Commodity Demand | Interpolation rule | AFA |  | see table on the right |  | ACT_BND (in PJ) for electricity imports; SG_TIMES don’t have fossil fuels imports; UC_RHSRT (in GW) for hydrogen imports | UC_RHSRT (GW) | UC_RHSRT bmc plant, cogen plant, solar, hydrogen;
EMA/NREL | [10 empty] | [EMA] Earliest Build Year | [5 empty] | Build Cost (S$) |  | FO&M Charge (S$) |  | VO&M/Resource cost (S$) | [5 empty] | by energy use |  | GWh |  |  | EMA NREL | PJ |  |  |  | EMA NREL
Building | ESI | WP1 | GREF | SG GREF v8.14; VT_SG_IFC_GREF | WP1 | Scenario analysis | IFEELEACC00 | EDC HVAC Stardard | SG | 2018 | 2018 | 20 | 0 | 0 | PJ | MSGD2016 | 34.8808 | PJ | 3.6944 | PJ*yr | 0 | PJ (2018) |  |  | 0 | 1 | 1 | ELE | 78.8152 | NA | 1 | NA | 0.28373 | FX
[10 empty] | 2020 | [18 empty] | 206.4571
[10 empty] | 2022 | [18 empty] | 371.0486
[10 empty] | 2024 | [18 empty] | 544.3563
[10 empty] | 2026 | [18 empty] | 651.2791
[10 empty] | 2028 | [18 empty] | 709.9584
[10 empty] | 2030 | [18 empty] | 773.6932
Note on F2: Koo Chia Wei: will agencies ask where and when yall use?
Note on R4: Koo Chia Wei: need to correct WP2 eventually
Note on U10: Koo Chia Wei: need to add "*yr" for FOM
Note on U11: Koo Chia Wei: need to add "*yr" for FOM
Note on U12: Koo Chia Wei: need to add "*yr" for FOM
Note on U13: Koo Chia Wei: need to add "*yr" for FOM
Note on U14: Koo Chia Wei: need to add "*yr" for FOM
Note on U15: Koo Chia Wei: need to add "*yr" for FOM
Note on U16: Koo Chia Wei: need to add "*yr" for FOM
Note on U17: Koo Chia Wei: need to add "*yr" for FOM
Note on U18: Koo Chia Wei: need to add "*yr" for FOM
Note on U19: Koo Chia Wei: need to add "*yr" for FOM
Note on U20: Koo Chia Wei: need to add "*yr" for FOM
Note on U21: Koo Chia Wei: need to add "*yr" for FOM