## Legend
Singapore TIMES (SG-TIMES)
Document type: | Structural VEDA workbook
Region: | Singapore | SG
Sector: | Power | PWR
Developer: | Energy Studies Institute, National University of Singapore
Model version: | v8.14
Version date: | 2025-09-01
Document description: | This template holds the structure of upstream/primary producion sector
Cell colour legend
xxx | Model required input
xxx | Calculated value (not recommended to directly modify)
Inserted value - Not recommended to change without cheking consistency
Tab colour legend
Setup | Controls which information are to be included as minimum in the SysSetting file
VEDA-TIMES data input tables
Table of contents
Sheet | Description
Versioning of the templates
Version | Date | Changes | By
Conversion factors
Conversion ktoe to PJ | 0.041868
Sources
Short name | Long name

## Coef
|  | unit: kt CO2/PJ | kt-CO2/ktoe | kt-CO2/GWh | Unit Converters |  |  | Peta (P) 10^15
BIODSL | BDS | 70.8 | 2.9643 | 0.25488 | 1 ktoe = | 0.041868 | PJ | Tera (T) 10^12
Biomass | BMS | 0 | 0 | 0 | 1 ktoe = | 11.63 | GWh | Giga (G) 10^9
CNG | CNG | 58.333 | 2.4423 | 0.21 | 1 GWh = | 0.0036 | PJ | Mega (M) 10^6
DSL | DSL | 74.1 | 3.1024 | 0.26676 | 1 mmbtu = | 1.0551 | PJ | Kilo (K) 10^3
Bioethanol | BEN | 43.079 | 1.8036 | 0.15508
GSL | GSL | 69.3 | 2.9015 | 0.24948
HFO | HFO | 77.4 | 3.2406 | 0.27864
LNG | LNG | 64.2 | 2.6879 | 0.23112
LPG | LPG | 63.1 | 2.6419 | 0.22716
NGA | NGA | 56.1 | 2.3488 | 0.20196
RGA | RGA | 57.5667 | 2.4102 | 0.20724
TFOBNK | TFOBNK | 77.4 | 3.2406 | 0.27864
TGA | TGA | 55.733 | 2.3334 | 0.20064
COA | COA | 94.6 | 3.9607 | 0.34056
Pet-Coke | PCK | 100.833 | 4.2217 | 0.363
Waste | WAS | 50 | 2.0934 | 0
GHG | GHG | 23.8846 | 1 | 0

## Data_BY
|  | Transmission Loss = | 5% |  |  |  |  | INVCOST (MSGD2016/GW) | [6 empty] | FIXOM (MSGD2016/GW) | [6 empty] | VAROM (MSGD2016/PJ) | [6 empty] | Installed Capacity (MW or MWac) - RESID | 0 | 0 | 0 | 0 | 0 | 0 | 0 | 0 | 0 | 0 | 0 | 0 | 0 | 0 | 0 | 0 | 0 | 0 | 0 | 0 | 0 | 0 | 0 | 0 | 0 | 0 | 0 | 0
| Code | Demand/Process Description | Heat Rate | Efficiency | AFA | Lifetime | Bound | 2018 | 2020 | 2030 | 2040 | 2050 | 2060 | 2070 | 2018 | 2020 | 2030 | 2040 | 2050 | 2060 | 2070 | 2018 | 2020 | 2030 | 2040 | 2050 | 2060 | 2070 | 2018 | 2020 | 2022 | 2024 | 2025 | 2026 | 2028 | 2030 | 2032 | 2034 | 2036 | 2038 | 2040 | 2042 | 2044 | 2046 | 2048 | 2050 | 2051 | 2052 | 2054 | 2056 | 2058 | 2060 | 2062 | 2064 | 2066 | 2068 | 2070
Main Grid
Process | PWRNGACCF01 | Natural gas-fired combined cycle plant F class | 2.0121 | 0.497 | 0.75 | 25 | UP | 1572.783 | [6 empty] | 51.8771 | [6 empty] | 1.9273 | [6 empty] | 9952.9 | 9952.9 | 9952.9 | 9920.4 | 9920.4 | 9920.4 | 9070.4 | 9070.4 | 6468.4 | 5738.4 | 5018.4 | 4528.4 | 3788.4 | 2926.4 | 777 | 0 | 0 | 0 | 0 | 0 | 0 | 0 | 0 | 0 | 0 | 0 | 0 | 0 | 0
0 | PWRNGACCF02 | Natural gas-fired combined cycle plant F class (New additions) | 2.0121 | 0.497 | 0.75 | 25 | NA | 1572.783 | [6 empty] | 51.8771 | [6 empty] | 1.9273
Process | PWRNGACCF00 | Natural gas-fired combined cycle plant (OCGT) | 2.3998 | 0.4167 | 0.75 | 25 | FX | 1611.3641 | [6 empty] | 51 | [6 empty] | 1.95 | [6 empty] | 180 | 180 | 180 | 180 | 180 | 0
Process | PWRBMCSTP00 | Biomass and coal co-fired steam turbine plant - 20%Biomass | 2.8571 | 0.35001 | 0.75 | 25 | FX | 4915.7153 | [6 empty] | 135.2752 | [6 empty] | 1.5028 | [6 empty] | 133.5 | 133.5 | 133.5 | 133.5 | 133.5 | 133.5 | 133.5 | 133.5 | 133.5 | 133.5 | 133.5 | 0
Process | PWRWASWTE00 | Incineration Plant | 6.0976 | 0.164 | 0.75 | 25 | NA | 12386.5436 | [6 empty] | 359 | [6 empty] | 3.1111 | [6 empty] | 180 | 180 | 132 | 132 | 132 | 132 | 132 | 0
SOL | PWRSOLLPV00 | Land Solar Plant (MWac) |  | 1 | 0.14 | 25 | UP | 2902.5974 | 1453.5455 | 993.8098 |  | 889.9851 |  |  | 25.8052 | 26.4753 | 18.1459 |  | 16.2521
ELE from CCGT-F (GWh)
Process | PWRNGACCF26 | Natural gas-fired combined cycle plant (OCGT) built from 2026 | 2.5 | 0.4 | 0.75 | 25 | FX | 670 | [6 empty] | 27 | [6 empty] | 1.0696 | [10 empty] | 0 | 500 | [11 empty] | 500 | 0
Process | PWRNGACCH11 | Natural gas-fired combined cycle plant H class (retrofitting) | 1.7578 | 0.56889 | 0.75 | 20 | FX | 1770.3603 | [6 empty] | 62.72 | [6 empty] | 1.95
Embeded or Autoproducer
CHP | IRFNGACGP00 | Natural gas-fired industrial refinery cogen plant | 3 | 0.33333 | 0.75 | 25 | FX | 1740.3641 | [6 empty] | 49 | [6 empty] | 1.95
CHP | IBMNGACGP00 | Natural gas-fired industrial biomedical cogen plant | 3 | 0.33333 | 0.75 | 25 | FX | 1740.3641 | [6 empty] | 49 | [6 empty] | 1.95
SOL | BDESOLLPV00 | Land Solar (MWac) - Existing Building |  | 1 | 0.14 | 25 | FX | 2902.5974 | 1453.5455 | 993.8098 |  | 889.9851 |  |  | 25.8052 | 26.4753 | 18.1459 |  | 16.2521
SOL | BDNSOLLPV00 | Land Solar (MWac) - New Building |  | 1 | 0.14 | 25 | FX | 2902.5974 | 1453.5455 | 993.8098 |  | 889.9851 |  |  | 25.8052 | 26.4753 | 18.1459 |  | 16.2521
SOL | BDFSOLLPV00 | Land Solar (MWac) - Future New Building |  | 1 | 0.14 | 25 | FX | 2902.5974 | 1453.5455 | 993.8098 |  | 889.9851 |  |  | 25.8052 | 26.4753 | 18.1459 |  | 16.2521
SOL | WATSOLFPV00 | Floating Solar (MWac) - Water |  | 1 | 0.14 | 25 | FX | 3425.0649 | 2180.3182 | 1264.5845 |  | 981.1432 |  |  | 30.4501 | 32.7048 | 18.9688 |  | 14.7171
SOL | TPASOLLPV00 | Land Solar (MWac) - PSA Port Facilities |  | 1 | 0.14 | 25 | FX | 2902.5974 | 1453.5455 | 993.8098 |  | 889.9851 |  |  | 25.8052 | 26.4753 | 18.1459 |  | 16.2521
SOL | TPJSOLLPV00 | Land Solar (MWac) - JP Port Facilities |  | 1 | 0.14 | 25 | FX | 2902.5974 | 1453.5455 | 993.8098 |  | 889.9851 |  |  | 25.8052 | 26.4753 | 18.1459 |  | 16.2521
Refinery - Power Co-generation (AP)
|  | Energ Inputs | NGA
|  | Energy Outputs - Electricity | ELE
|  | Energy Outputs - Heat | HET
|  | Industry cogen plant (Heat Rate) | 3
|  | Autoproducer (ELEC / HEAT) | 0.68
Refinery - Power Co-generation (AP)
|  | Energ Inputs | NGA
|  | Energy Outputs - Electricity | ELE
|  | Energy Outputs - Heat | HET
|  | Industry cogen plant (Heat Rate) | 3
|  | Autoproducer (ELEC / HEAT) | 0.68
Note on C7: Author: No Minimum Investment Block

## Commodities
Commodities - Power
~FI_Comm | [7 empty] | ~FI_Comm
Csets | CommName | CommDesc | Unit | LimType | CTSLvl | PeakTS | Ctype | Csets | CommName | CommDesc | Unit | LimType | CTSLvl | PeakTS | Ctype
*Commodity set | Commodity name | Description | [5 empty] | *Commodity set | Commodity name | Description
*Energy Commodities NRG | [7 empty] | *Emissions Commodities ENV
NRG | PWRCOA | Power Coal | PJ |  |  |  |  | ENV | PWRCO2 | Power Carbon Dioxide | kt
NRG | PWRPCK | Power Pet-coke | PJ |  |  |  |  | ENV | PWRCO2C | Power Carbon Dioxide from CCS | kt | FX
NRG | PWRNGA | Power Natural Gas | PJ |  |  |  |  | ENV | PWRCAPTURECO2 | Dummy CO2 Capture by PWR CCS | kt | FX
NRG | PWRHFO | Power Fuel Oil | PJ |  |  |  |  | ENV | PWRCO2S | Power Carbon Dioxide Storage from CCS | kt
NRG | PWRDSL | Power Diesel | PJ |  |  |  |  | ENV | PWRCO2U | Power Carbon Dioxide Utilization from CCS | kt
NRG | PWRWAS | Power Waste | PJ | FX
NRG | PWRBMS | Power Biomass | PJ
NRG | PWRURA | Power Uranium | PJ
NRG | PWRSOL | Power Solar | PJ
NRG | WTEEEC | Incineration Electricity | PJ | FX | DAYNITE |  | ELC
NRG | PWRHYD | Power Hydrogen | PJ
~FI_Comm | [7 empty] | ~FI_Comm
Csets | CommName | CommDesc | Unit | LimType | CTSLvl | PeakTS | Ctype | Csets | CommName | CommDesc | Unit | LimType | CTSLvl | PeakTS | Ctype
*Commodity set | Commodity name | Description | [5 empty] | *Commodity set | Commodity name | Description
*Energy Commodities NRG | [7 empty] | *Emissions Commodities ENV
NRG | PWRRTFNGA | NGA consumption by retrofitted plant | PJ |  |  |  |  | ENV | PWRRTFCO2 | CO2 emission from retrofitted plant | kt | FX | DAYNITE
*End of VEDA table linked to Setup

## DISTR
Distribution sectoral technologies
~FI_Process | [8 empty] | ~FI_T
Sets | TechName | TechDesc | Tact | Tcap | Tslvl | PrimaryCG | TechName | Comm-IN | Comm-OUT | EFF | CAP2ACT | LIFE | VAROM~2018 | VAROM~2020 | VAROM~2030 | VAROM~2040 | VAROM~2050 | VAROM~2060 | VAROM~2070
* | Technology Name | Technology Description | Activity Unit |  |  |  | *Technology name | Input commodity | Output commodity | Efficiency | Capacity to Activity Factor
* | [6 empty] | *Units | [5 empty] | MSDG2016/PJ
PRE | DSTPWRCOA00 | Distribution Power Coal | PJ | PJa |  |  | DSTPWRCOA00 | COA | PWRCOA | 1
PRE | DSTPWRPCK00 | Distribution Power Pet-coke | PJ | PJa |  |  | DSTPWRPCK00 | PCK | PWRPCK | 1
PRE | DSTPWRNGA00 | Distribution Power Natural Gas | PJ | PJa |  |  | DSTPWRNGA00 | NGA | PWRNGA | 1
PRE | DSTPWRHFO00 | Distribution Power Fuel Oil | PJ | PJa |  |  | DSTPWRHFO00 | HFO | PWRHFO | 1
PRE | DSTPWRDSL00 | Distribution Power Diesel | PJ | PJa |  |  | DSTPWRDSL00 | DSL | PWRDSL | 1
PRE | DSTPWRWAS00 | Distribution Power Waste | PJ | PJa |  |  | DSTPWRWAS00 | WAS | PWRWAS | 1
PRE | DSTPWRBMS00 | Distribution Power Biomass | PJ | PJa |  |  | DSTPWRBMS00 | BMS | PWRBMS | 1
PRE | DSTPWRURA00 | Distribution Power Uranium | PJ | PJa |  |  | DSTPWRURA00 | URA | PWRURA | 1
PRE | DSTPWRSOL00 | Distribution Power Solar | PJ | PJa |  |  | DSTPWRSOL00 | SOL | PWRSOL | 1
PRE | DSTWTEEEC00 | Distribution Incineration Electricity | PJ | PJa | DAYNITE |  | DSTWTEEEC00 | WTEEEC | EEC | 0.777
PRE | DSTELE00 | Distribution general electricity | PJ | PJa | DAYNITE |  | DSTPWRHYD00 | HYD | PWRHYD | 1 | 1 |  | 0.66032 | 0.66032 | 0.66032 | 0.66032 | 0.77038 | 0.77038 | 0.77038
PRE | DSTELR00 | Distribution renewable electricity | PJ | PJa | DAYNITE |  | DSTEEEEEC00 | EEE | EEC | 1 | 31.536 | 1
PRE | DSTPWRHYD00 | Distribution Power Hydrogen | PJ | PJa
PRE | DSTEEEEEC00 | Distribution Imported Electricity | PJ | GW | DAYNITE
~FI_T
[7 empty] | TechName | Comm-IN | Comm-OUT | EFF | VAROM~0 | VAROM~2018 | VAROM~2070
[7 empty] | *Technology name | Input commodity | Output commodity | Efficiency |  | Variable and Operating cost
[7 empty] | *Units |  |  |  |  | MSDG2016/PJ
[7 empty] | DSTELE00 | EEC | ELE | 1 | 5 | 16.6667 | 16.6667
EED
EEN
[7 empty] | DSTELR00 | EED | ELR | 1 | 5 | 1000000000 | 1000000000
EEN
~FI_Process | [8 empty] | ~FI_T
Sets | TechName | TechDesc | Tact | Tcap | Tslvl | PrimaryCG | TechName | Comm-IN | Comm-OUT | EFF | CAP2ACT | VAROM~2018 | VAROM~2020 | VAROM~2030 | VAROM~2040 | VAROM~2050 | VAROM~2060 | VAROM~2070
* | Technology Name | Technology Description | Activity Unit |  |  |  | *Technology name | Input commodity | Output commodity | Efficiency | Capacity to Activity Factor
* | [6 empty] | *Units |  |  |  |  | MSDG2016/PJ
PRE | DSTPWRRTFNGA00 | Distribution NGA consumption by retrofitted plant | PJ | PJa |  |  | DSTPWRRTFNGA00 | NGA | PWRRTFNGA | 100%
~FI_T
[7 empty] | TechName | Attribute | Limtype | 2020 | 2022 | 2024 | 2026 | 2028 | 2029 | 2030 | 2031 | 2032 | 2033 | 2034 | 2035 | 2036 | 2050
*Technology name
*Units
[7 empty] | DSTEEEEEC00 | AFA | FX | 0.75 | 0.75 | 0.75 | 0.75 | 0.309 | 0.408 | 0.507 | 0.51 | 0.552 | 0.566 | 0.557 | 0.597 | 0.6 | 0.6
[7 empty] | DSTEEEEEC00 | AF | LO | 0.75 | 0.75 | 0.75 | 0.75 | 0.309 | 0.408 | 0.507 | 0.51 | 0.552 | 0.566 | 0.557 | 0.597 | 0.6 | 0.6

## PWR
Power generation technologies
~FI_Process | [8 empty] | ~FI_T
Sets | TechName | TechDesc | Tact | Tcap | Tslvl | PrimaryCG | TechName | Comm-IN | Comm-OUT | Share-I~FX~0 | Share-I~FX | CAP2ACT | START | EFF | AFA | LIFE | INVCOST~2018 | INVCOST~2020 | INVCOST~2030 | INVCOST~2040 | INVCOST~2050 | INVCOST~2060 | INVCOST~2070 | FIXOM~2018 | FIXOM~2020 | FIXOM~2030 | FIXOM~2040 | FIXOM~2050 | FIXOM~2060 | FIXOM~2070 | VAROM~2018 | VAROM~2020 | VAROM~2030 | VAROM~2040 | VAROM~2050 | VAROM~2060 | VAROM~2070 | STOCK~2018 | STOCK~2020 | STOCK~2022 | STOCK~2024 | STOCK~2025 | STOCK~2026 | STOCK~2028 | STOCK~2030 | STOCK~2032 | STOCK~2034 | STOCK~2036 | STOCK~2038 | STOCK~2040 | STOCK~2042 | STOCK~2044 | STOCK~2046 | STOCK~2048 | STOCK~2050 | STOCK~2051 | STOCK~2052 | STOCK~2054 | STOCK~2056 | STOCK~2058 | STOCK~2060 | STOCK~2062 | STOCK~2064 | STOCK~2066 | STOCK~2068 | STOCK~2070 | AFA~LO | AF~LO
* | Technology Name | Technology Description | Activity Unit |  |  |  | *Technology name | Input commodity | Output commodity | Interpolation rule | Sinput commodity share | Capacity to Activity Factor |  | Efficiency | Availability Factor | Life | Investment Costs | [6 empty] | Fix OM Cost | [6 empty] | Variable OM cost | [6 empty] | Existing Installed
* |  | Existing technologies |  |  |  |  | *Units |  |  |  |  | GW to PJ |  |  |  |  | MSDG2016/GW | [6 empty] | MSDG2016/GW | [6 empty] | MSGD2016/PJ | [6 empty] | GW
ELE | PWRNGACCF01 | Natural gas-fired combined cycle plant F class | PJ | GW |  |  | PWRNGACCF01 | PWRNGA | EEC |  |  | 31.536 |  | 0.497 | 0.75 | 25 | 1572.783 | [6 empty] | 51.8771 | [6 empty] | 1.9273 | [6 empty] | 9.9529 | 9.9529 | 9.9529 | 9.9204 | 9.9204 | 9.9204 | 9.0704 | 9.0704 | 6.4684 | 5.7384 | 5.0184 | 4.5284 | 3.7884 | 2.9264 | 0.777 | 0 | 0 | 0 | 0 | 0 | 0 | 0 | 0 | 0 | 0 | 0 | 0 | 0 | 0 | 0.4
* | * | * | * | * |  |  | * | * | EEC |  |  | 31.536 | [54 empty] | 0.4
ELE | PWRNGACCF00 | Natural gas-fired combined cycle plant (OCGT) | PJ | GW |  |  | PWRNGACCF00 | PWRNGA | EEC |  |  | 31.536 | 2018 | 0.4167 | 0.75 | 25 | 1611.3641 | [6 empty] | 51 | [6 empty] | 1.95 | [6 empty] | 0.18 | 0.18 | 0.18 | 0.18 | 0.18 | 0
ELE | PWRBMCSTP00 | Biomass and coal co-fired steam turbine plant - 20%Biomass | PJ | GW |  |  | PWRBMCSTP00 | PWRBMS | EEC | 5 | 0.2 | 31.536 |  | 0.35001 | 0.75 | 25 | 4915.7153 | [6 empty] | 135.2752 | [6 empty] | 1.5028 | [6 empty] | 0.1335 | 0.1335 | 0.1335 | 0.1335 | 0.1335 | 0.1335 | 0.1335 | 0.1335 | 0.1335 | 0.1335 | 0.1335 | 0
ELE | PWRWASWTE00 | Incineration Plant | PJ | GW |  |  |  | PWRCOA
* | * | * | * | * |  |  | PWRWASWTE00 | PWRWAS | WTEEEC |  |  | 31.536 |  | 0.164 | 0.75 | 25 | 12386.5436 | [6 empty] | 359 | [6 empty] | 3.1111 | [6 empty] | 0.18 | 0.18 | 0.132 | 0.132 | 0.132 | 0.132 | 0.132 | 0 | [21 empty] | 0.5 | 0.5
* | * | * | * | * |  |  | * | *
ELE | PWRNGACCF26 | Natural gas-fired combined cycle plant (OCGT) built from 2026 | PJ | GW |  |  | PWRNGACCF26 | PWRNGA | EEC |  |  | 31.536 | 2026 | 0.4 | 0 | 25 | 670 | [6 empty] | 27 | [6 empty] | 1.0696 | [10 empty] | 0 | 0.5 | [11 empty] | 0.5 | 0
* | * | * | * | *
~FI_Process | [9 empty] | ~FI_T
Sets | TechName | TechDesc | Tact | Tcap | Tslvl | PrimaryCG | TechName | CommGrp | Comm-IN | Comm-OUT | Share-I~UP~0 | Share-I~UP~2018 | Share-I~UP~2030 | Share-I~UP~2031 | Share-I~UP~2050 | CAP2ACT | START | FLO_EMIS~PWRRTFCO2 | EFF | AFA | LIFE | PASTI~2026 | PASTI~2027 | PASTI~2028 | PASTI~2029 | PASTI~2030 | INVCOST~2018 | INVCOST~2020 | INVCOST~2030 | INVCOST~2040 | INVCOST~2050 | INVCOST~2060 | INVCOST~2070 | FIXOM~2018 | FIXOM~2020 | FIXOM~2030 | FIXOM~2040 | FIXOM~2050 | FIXOM~2060 | FIXOM~2070 | VAROM~2018 | VAROM~2020 | VAROM~2030 | VAROM~2040 | VAROM~2050 | VAROM~2060 | VAROM~2070 | AFA~LO
* | Technology Name | Technology Description | Activity Unit |  |  |  | *Technology name |  | Input commodity | Output commodity | Interpolation rule | input commodity share | input commodity share | input commodity share | input commodity share | Capacity to Activity Factor |  |  | Efficiency | Availability Factor | Life | [5 empty] | Investment Costs | [6 empty] | Fix OM Cost | [6 empty] | Variable OM cost
* |  | Existing technologies |  |  |  |  | *Units | [8 empty] | GW to PJ | [5 empty] | GW | GW | GW | GW |  | MSDG2016/GW | [6 empty] | MSDG2016/GW | [6 empty] | MSGD2016/PJ
ELE,DSCINV | PWRNGACCH11 | Natural gas-fired combined cycle plant H class (retrofitting) | PJ | GW |  |  | PWRNGACCH11 | PWRRTFNGA | PWRRTFNGA | EEC | 5 |  |  |  |  | 31.536 | 2029 | 56.1 | 0.56889 | 0.75 | 20 | 0.6 | 0.6 | 0.6 | 0.6 |  | 1770.3603 | [6 empty] | 62.72 | [6 empty] | 1.95 | [6 empty] | 0.5
[9 empty] | PWRHYD |  | 5 | 0 | 0 | 0 | 0

## PWR_RETROFIT
~FI_Process | [8 empty] | ~FI_T
Sets | TechName | TechDesc | Tact | Tcap | Tslvl | PrimaryCG | TechName | Comm-IN | Comm-OUT | Input | OUTPUT | CAP2ACT | START | EFF | AFA | LIFE | INVCOST | FIXOM | VAROM
* | Technology Name | Technology Description | Activity Unit |  |  |  | *Technology name | Input commodity | Output commodity |  |  | Capacity to Activity Factor | Starting year |  | Availability Factor | Life | Investment Costs | Fix OM Cost | Variable OM cost
*Units | [6 empty] | *Units |  |  |  |  | kta to kt |  |  |  |  | MSDG2016/kt | MSDG2016/kt | MSGD2016/kt
PRE | PWRRTF00 | Non-Retrofitting without CCS | kt | kta | DAYNITE | PWRCO2 | PWRRTF00 | PWRRTFCO2 | PWRCO2 |  |  | 1 | 2026 | 1 | 1 | 100

## SOL
Power generation technologies
~FI_Process | [8 empty] | ~FI_T
Sets | TechName | TechDesc | Tact | Tcap | Tslvl | PrimaryCG | TechName | Comm-IN | Comm-OUT | Share-I~FX | CAP2ACT | START | EFF | AFA | LIFE | INVCOST~2018 | INVCOST~2020 | INVCOST~2030 | INVCOST~2040 | INVCOST~2050 | INVCOST~2060 | INVCOST~2070 | FIXOM~2018 | FIXOM~2020 | FIXOM~2030 | FIXOM~2040 | FIXOM~2050 | FIXOM~2060 | FIXOM~2070 | VAROM~2018 | VAROM~2020 | VAROM~2030 | VAROM~2040 | VAROM~2050 | VAROM~2060 | VAROM~2070 | AFA~LO
* | Technology Name | Technology Description | Activity Unit |  |  |  | *Technology name | Input commodity | Output commodity | Sinput commodity share | Capacity to Activity Factor |  | Efficiency | Availability Factor | Life | Investment Costs | [6 empty] | Fix OM Cost | [6 empty] | Variable OM cost
* |  | Existing technologies |  |  |  |  | *Units |  |  |  | GW to PJ |  |  |  |  | MSDG2016/GW | [6 empty] | MSDG2016/GW | [6 empty] | MSGD2016/PJ
* | * | * | * | * |  |  | * | *
* | * | * | * | * |  |  | * | *
* | * | * | * | * |  |  | * | *
* | * | * | * | * |  |  | * | *
* | * | * | * | * |  |  | * | *
ELE | PWRSOLLPV00 | Land Solar Plant (MWac) | PJ | GW |  |  | PWRSOLLPV00 | PWRSOL | EED |  | 31.536 |  | 1 | 0.14 | 25 | 2902.5974 | 1453.5455 | 993.8098 |  | 889.9851 |  |  | 25.8052 | 26.4753 | 18.1459 |  | 16.2521 | [9 empty] | 0.14
* | * | * | * | * |  |  | * | *
* | * | * | * | * |  |  | * | *
* | * | * | * | * |  |  | * | *
* | * | * | * | * |  |  | * | *
* | * | * | * | * |  |  | * | *
* | * | * | * | * |  |  | * | *
ELE | BDESOLLPV00 | Land Solar (MWac) - Existing Building | PJ | GW |  |  | BDESOLLPV00 | BDESOL | BDESOLELE |  | 31.536 |  | 1 | 0.14 | 25 | 2902.5974 | 1453.5455 | 993.8098 |  | 889.9851 |  |  | 25.8052 | 26.4753 | 18.1459 |  | 16.2521 | [9 empty] | 0.14
ELE | BDNSOLLPV00 | Land Solar (MWac) - New Building | PJ | GW |  |  | BDNSOLLPV00 | BDNSOL | BDNSOLELE |  | 31.536 |  | 1 | 0.14 | 25 | 2902.5974 | 1453.5455 | 993.8098 |  | 889.9851 |  |  | 25.8052 | 26.4753 | 18.1459 |  | 16.2521 | [9 empty] | 0.14
ELE | BDFSOLLPV00 | Land Solar (MWac) - Future New Building | PJ | GW |  |  | BDFSOLLPV00 | BDFSOL | BDFSOLELE |  | 31.536 | 2071 | 1 | 0.14 | 25 | 2902.5974 | 1453.5455 | 993.8098 |  | 889.9851 |  |  | 25.8052 | 26.4753 | 18.1459 |  | 16.2521 | [9 empty] | 0.14
ELE | WATSOLFPV00 | Floating Solar (MWac) - Water | PJ | GW |  |  | WATSOLFPV00 | WATSOL | WATSOLELE |  | 31.536 |  | 1 | 0.14 | 25 | 3425.0649 | 2180.3182 | 1264.5845 |  | 981.1432 |  |  | 30.4501 | 32.7048 | 18.9688 |  | 14.7171 | [9 empty] | 0.14
ELE | TPASOLLPV00 | Land Solar (MWac) - PSA Port Facilities | PJ | GW |  |  | TPASOLLPV00 | TPASOL | TPASOLELE |  | 31.536 |  | 1 | 0.14 | 25 | 2902.5974 | 1453.5455 | 993.8098 |  | 889.9851 |  |  | 25.8052 | 26.4753 | 18.1459 |  | 16.2521 | [9 empty] | 0.14
ELE | TPJSOLLPV00 | Land Solar (MWac) - JP Port Facilities | PJ | GW |  |  | TPJSOLLPV00 | TPJSOL | TPJSOLELE |  | 31.536 |  | 1 | 0.14 | 25 | 2902.5974 | 1453.5455 | 993.8098 |  | 889.9851 |  |  | 25.8052 | 26.4753 | 18.1459 |  | 16.2521 | [9 empty] | 0.14
* | * | * | * | *
~FI_T:AF~UP
[7 empty] | TechName | T01 | T02 | T03 | T04 | T05 | T06 | T07 | T08 | T09 | T10 | T11 | T12 | T13 | T14 | T15 | T16 | T17 | T18 | T19 | T20 | T21 | T22 | T23 | T24
[7 empty] | PWRSOLLPV00 | 0% | 0% | 0% | 0% | 0% | 0% | 0% | 2.965% | 13.08% | 26.25% | 37.33% | 45.58% | 49.12% | 47.79% | 41.57% | 33.08% | 23.14% | 12.36% | 3.732% | 0% | 0% | 0% | 0% | 0%
[7 empty] | BDESOLLPV00 | 0% | 0% | 0% | 0% | 0% | 0% | 0% | 2.965% | 13.08% | 26.25% | 37.33% | 45.58% | 49.12% | 47.79% | 41.57% | 33.08% | 23.14% | 12.36% | 3.732% | 0% | 0% | 0% | 0% | 0%
[7 empty] | BDNSOLLPV00 | 0% | 0% | 0% | 0% | 0% | 0% | 0% | 2.965% | 13.08% | 26.25% | 37.33% | 45.58% | 49.12% | 47.79% | 41.57% | 33.08% | 23.14% | 12.36% | 3.732% | 0% | 0% | 0% | 0% | 0%
[7 empty] | BDFSOLLPV00 | 0% | 0% | 0% | 0% | 0% | 0% | 0% | 2.965% | 13.08% | 26.25% | 37.33% | 45.58% | 49.12% | 47.79% | 41.57% | 33.08% | 23.14% | 12.36% | 3.732% | 0% | 0% | 0% | 0% | 0%
[7 empty] | WATSOLFPV00 | 0% | 0% | 0% | 0% | 0% | 0% | 0% | 2.965% | 13.08% | 26.25% | 37.33% | 45.58% | 49.12% | 47.79% | 41.57% | 33.08% | 23.14% | 12.36% | 3.732% | 0% | 0% | 0% | 0% | 0%
[7 empty] | TPASOLLPV00 | 0% | 0% | 0% | 0% | 0% | 0% | 0% | 2.965% | 13.08% | 26.25% | 37.33% | 45.58% | 49.12% | 47.79% | 41.57% | 33.08% | 23.14% | 12.36% | 3.732% | 0% | 0% | 0% | 0% | 0%
[7 empty] | TPJSOLLPV00 | 0% | 0% | 0% | 0% | 0% | 0% | 0% | 2.965% | 13.08% | 26.25% | 37.33% | 45.58% | 49.12% | 47.79% | 41.57% | 33.08% | 23.14% | 12.36% | 3.732% | 0% | 0% | 0% | 0% | 0%

## CGP
Combined Heat and Power Technologies
CHP
~FI_Process | [8 empty] | ~FI_T
Sets | TechName | TechDesc | Tact | Tcap | Tslvl | PrimaryCG | TechName | Comm-IN | Comm-OUT | CAP2ACT | CHPR~FX | CEH | START | EFF | AFA | LIFE | INVCOST~2018 | INVCOST~2020 | INVCOST~2030 | INVCOST~2040 | INVCOST~2050 | INVCOST~2060 | INVCOST~2070 | FIXOM~2018 | FIXOM~2020 | FIXOM~2030 | FIXOM~2040 | FIXOM~2050 | FIXOM~2060 | FIXOM~2070 | VAROM~2018 | VAROM~2020 | VAROM~2030 | VAROM~2040 | VAROM~2050 | VAROM~2060 | VAROM~2070
* | Technology Name | Technology Description | Activity Unit |  |  |  | *Technology name | Input commodity | Output commodity | Capacity to Activity Factor | Ratio of heat produced to electricity produced | Ratio of electricity lost to heat gained |  | Efficiency | Availability Factor | Life | Investment Costs | [6 empty] | Fix OM Cost | [6 empty] | Variable OM cost
* | [6 empty] | *Units |  |  | GW to PJ | [6 empty] | MSDG2016/GW | [6 empty] | MSDG2016/GW | [6 empty] | MSGD2016/PJ
CHP | IRFNGACGP00 | Natural gas-fired industrial refinery cogen plant | PJ | GW |  |  | IRFNGACGP00 | IRFNGA | IRFELE | 31.536 | 1.4706 |  | 2071 | 33.33% | 75% | 25 | 1740.3641 | [6 empty] | 49 | [6 empty] | 1.95
IRFHET
~FI_Process | [8 empty] | ~FI_T
Sets | TechName | TechDesc | Tact | Tcap | Tslvl | PrimaryCG | TechName | Comm-IN | Comm-OUT | CAP2ACT | CHPR~FX | CEH | START | EFF | AFA | LIFE | INVCOST~2018 | INVCOST~2020 | INVCOST~2030 | INVCOST~2040 | INVCOST~2050 | INVCOST~2060 | INVCOST~2070 | FIXOM~2018 | FIXOM~2020 | FIXOM~2030 | FIXOM~2040 | FIXOM~2050 | FIXOM~2060 | FIXOM~2070 | VAROM~2018 | VAROM~2020 | VAROM~2030 | VAROM~2040 | VAROM~2050 | VAROM~2060 | VAROM~2070
* | Technology Name | Technology Description | Activity Unit |  |  |  | *Technology name | Input commodity | Output commodity | Capacity to Activity Factor | Ratio of heat produced to electricity produced | Ratio of electricity lost to heat gained |  | Efficiency | Availability Factor | Life | Investment Costs | [6 empty] | Fix OM Cost | [6 empty] | Variable OM cost
* | [6 empty] | *Units |  |  | GW to PJ | [6 empty] | MSDG2016/GW | [6 empty] | MSDG2016/GW | [6 empty] | MSGD2016/PJ
CHP | IBMNGACGP00 | Natural gas-fired industrial biomedical cogen plant | PJ | GW |  |  | IBMNGACGP00 | IBMNGA | IBMELE | 31.536 | 1.4706 |  | 2071 | 33.33% | 75% | 25 | 1740.3641 | [6 empty] | 49 | [6 empty] | 1.95
IBMHET

## EMI
Power Emission Coefficients for unit of consumption
~COMEMI
CommName | PWRNGA | PWRBMS | PWRCOA | PWRWAS | PWRPCK | PWRHFO | PWRDSL | PWRURA | PWRSOL | PWRHYD
*Units | ktCO2/PJ | ktCO2/PJ | ktCO2/PJ | ktCO2/PJ | ktCO2/PJ | ktCO2/PJ | ktCO2/PJ | ktCO2/PJ | ktCO2/PJ | ktCO2/PJ
PWRCO2 | 56.1 | 0 | 94.6 | 50 | 100.833 | 77.4 | 74.1 | 0 | 0 | 0