## Power
| traceability | [5 empty] | dataset descriptor | [6 empty] | EcoTEA | [10 empty] | WP Specific technology descriptors | [7 empty] | other non EcoTEA (model contraints) |  | Notes only due to multiple attribute needed for capacity
WP6 Title | data owner | data provider | data source | data source description (references) | data user | usage purpose | technology/process | technology/process description | Geography | year of data | Technology Start Year | technology lifetime (years) | Grade | ef | ef ref unit | base currency (numerator) | capex | capex ref unit (denominator) | fixed opex | fixed opex ref unit (denominator) | variable opex | variable opex ref unit (denominator) | Tax cost | Sub cost | efficiency | technology efficiency | commodity share | commodity (hydrogen share, % co2 capture) |  |  | capacity to activity factor | heat rate | capacity | capacity type (fixed or upper)
WP1 Ref | [33 empty] | capacity constraint
WP2 Ref | - | - | Model Run Name | - | - |  | Asset Name | Asset Description | Country | Year | Technology Start Year | Technology Lifetime |  | Emissions Factors |  |  | CAPEX |  |  |  | OPEX |  |  |  | WP1 Specific Tech Descriptors | [7 empty] | WP1 Constraints |  | max import possible | max solar output allowed | capacity
WP3 Ref
WP4 Ref
WP5 Ref
SG-TIMES | - | - | GMIT/GREF Model |  | - |  | Process | Process Description | Region | Year | NCAP_START: Val_field | NCAP_TLIFE (Years): Val_field |  | VDA_EMCB (ktco2e) | PJ | Currency | NCAP_COST (M$): Val_field | NCAP_COST: Capacity unit GW; Pja; kW | NCAP_FOM (M$): Val_field; | NCAP_COST: Capacity unit GW; Pja; kW-yr | ACT_COST (M$): Val_field; IRE_PRICE (M$): Val_field | ACT_COST: Activity unit; IRE_PRICE: Activity unit PJ; MWh |  |  | ACT_EFF |  | FLO_SHARE | Commodity | Commodity Demand | Interpolation rule | AFA |  | see table on the right |  | ACT_BND (in PJ) for electricity imports; SG_TIMES don’t have fossil fuels imports; UC_RHSRT (in GW) for hydrogen imports | UC_RHSRT (GW) | UC_RHSRT bmc plant, cogen plant, solar, hydrogen;
EMA/NREL | [10 empty] | [EMA] Earliest Build Year | [5 empty] | Build Cost (S$) |  | FO&M Charge (S$) |  | VO&M (S$) | [5 empty] | by energy use |  |  |  |  | EMA NREL |  |  |  |  | EMA NREL
Power | ESI | WP1 | GREF | SG GREF v8.14; VT_SG_PWR_GREF | WP1 | Scenario analysis | PWRNGACCF01 | Natural gas-fired combined cycle plant F class | SG | 2018 | 2018 | 25 |  | 56.1 | PJ | MSGD2016 | 1572.783 | GW | 51.8771 | GW*yr(2018) | 1.9273 | PJ (2018) |  |  | 0.497 |  | 1 | PWRNGA |  |  | 0.8 | 2.0121 | 9952.9 | UP
Power | ESI | WP1 | GREF | SG GREF v8.14; VT_SG_PWR_GREF | WP1 | Scenario analysis | PWRNGACCF01 | Natural gas-fired combined cycle plant F class | SG | 2024 | 2018 | 25 |  | 56.1 | PJ | MSGD2016 | 1572.783 | GW | 51.8771 | GW*yr(2018) | 1.9273 | PJ (2018) |  |  | 0.497 |  | 1 | PWRNGA |  |  | 0.8 | 2.0121 | 9920.4 | UP
Note on F2: Koo Chia Wei: will agencies ask where and when yall use?
Note on R4: Koo Chia Wei: need to correct WP2 eventually
Note on U10: Koo Chia Wei: need to add "*yr" for FOM
Note on U11: Koo Chia Wei: need to add "*yr" for FOM
Note on U12: Koo Chia Wei: need to add "*yr" for FOM
Note on U13: Koo Chia Wei: need to add "*yr" for FOM
Note on U14: Koo Chia Wei: need to add "*yr" for FOM
Note on U15: Koo Chia Wei: need to add "*yr" for FOM
Note on U16: Koo Chia Wei: need to add "*yr" for FOM
Note on U17: Koo Chia Wei: need to add "*yr" for FOM
Note on U18: Koo Chia Wei: need to add "*yr" for FOM
Note on U19: Koo Chia Wei: need to add "*yr" for FOM
Note on Z20: Koo Chia Wei: Applicable for all years
Note on I21: Author: No Minimum Investment Block
Note on M21: Koo Chia Wei: Lifetime applies across years

## Industry
| traceability | [5 empty] | dataset descriptor | [6 empty] | EcoTEA | [10 empty] | WP Specific technology descriptors | [7 empty] | other non EcoTEA (model contraints) |  | Notes only due to multiple attribute needed for capacity
WP6 Title | data owner | data provider | data source | data source description (references) | data user | usage purpose | technology/process | technology/process description | Geography | year of data | Technology Start Year | technology lifetime (years) | Grade | ef | ef ref unit | base currency (numerator) | capex | capex ref unit (denominator) | fixed opex | fixed opex ref unit (denominator) | variable opex | variable opex ref unit (denominator) | Tax cost | Sub cost | efficiency | technology efficiency | commodity share | commodity (hydrogen share, % co2 capture) |  |  | capacity to activity factor | heat rate | capacity | capacity type (fixed or upper)
WP1 Ref | [33 empty] | capacity constraint
WP2 Ref | - | - | Model Run Name | - | - |  | Asset Name | Asset Description | Country | Year | Technology Start Year | Technology Lifetime |  | Emissions Factors |  |  | CAPEX |  |  |  | OPEX |  |  |  | WP1 Specific Tech Descriptors | [7 empty] | WP1 Constraints |  | max import possible | max solar output allowed | capacity
WP3 Ref
WP4 Ref
WP5 Ref
SG-TIMES | - | - | GMIT/GREF Model |  | - |  | Process | Process Description | Region | Year | NCAP_START: Val_field | NCAP_TLIFE (Years): Val_field |  | VDA_EMCB (ktco2e) | PJ | Currency | NCAP_COST (M$): Val_field | NCAP_COST: Capacity unit GW; Pja; kW | NCAP_FOM (M$): Val_field; | NCAP_COST: Capacity unit GW; Pja; kW-yr | ACT_COST (M$): Val_field; IRE_PRICE (M$): Val_field | ACT_COST: Activity unit; IRE_PRICE: Activity unit PJ; MWh |  |  | ACT_EFF |  | FLO_SHARE | Commodity | Commodity Demand | Interpolation rule | AFA |  | see table on the right |  | ACT_BND (in PJ) for electricity imports; SG_TIMES don’t have fossil fuels imports; UC_RHSRT (in GW) for hydrogen imports | UC_RHSRT (GW) | UC_RHSRT bmc plant, cogen plant, solar, hydrogen;
EMA/NREL | [10 empty] | [EMA] Earliest Build Year | [5 empty] | Build Cost (S$) |  | FO&M Charge (S$) |  | VO&M (S$) | [5 empty] | by energy use |  | ktoe |  |  | EMA NREL | Existing capacity (PJ) |  |  |  | EMA NREL
Industry | ESI | WP1 | GREF | SG GREF v8.14; VT_SG_IND_GREF | WP1 | Scenario analysis | IRFELECAE00 | Refinery Compressed Air System Standard Electricity | SG | 2018 | 2018 | 15 |  | NA | PJ | MSGD2016 | 63.4196 | PJ | 1.1027 | PJ*yr(2018) | 0 | PJ (2018) |  |  | 0.7 |  | 1 | IRFELE | 16.1042 | NA | 1 | NA | 0.67425 | NA
Industry | ESI | WP1 | GREF | SG GREF v8.14; VT_SG_IND_GREF | WP1 | Scenario analysis | IRFELECAE00 | Refinery Compressed Air System Standard Electricity | SG | 2020 | 2018 | 15 |  | NA | PJ | MSGD2016 | 63.4196 | PJ | 1.1027 | PJ*yr(2018) | 0 | PJ (2018) |  |  | 0.7 |  | 1 | IRFELE | 15.8669 | NA | 1 | NA | 0.67425 | NA
Industry | ESI | WP1 | GREF | SG GREF v8.14; VT_SG_IND_GREF | WP1 | Scenario analysis | IRFELECAE00 | Refinery Compressed Air System Standard Electricity | SG | 2022 | 2018 | 15 |  | NA | PJ | MSGD2016 | 63.4196 | PJ | 1.1027 | PJ*yr(2018) | 0 | PJ (2018) |  |  | 0.7 |  | 1 | IRFELE | 21.8304 | NA | 1 | NA | 0.67425 | NA
Industry | ESI | WP1 | GREF | SG GREF v8.14; VT_SG_IND_GREF | WP1 | Scenario analysis | IRFELECAE00 | Refinery Compressed Air System Standard Electricity | SG | 2024 | 2018 | 15 |  | NA | PJ | MSGD2016 | 63.4196 | PJ | 1.1027 | PJ*yr(2018) | 0 | PJ (2018) |  |  | 0.7 |  | 1 | IRFELE | 27.7939 | NA | 1 | NA | 0.67425 | NA
Industry | ESI | WP1 | GREF | SG GREF v8.14; VT_SG_IND_GREF | WP1 | Scenario analysis | IRFELECAE00 | Refinery Compressed Air System Standard Electricity | SG | 2026 | 2018 | 15 |  | NA | PJ | MSGD2016 | 63.4196 | PJ | 1.1027 | PJ*yr(2018) | 0 | PJ (2018) |  |  | 0.7 |  | 1 | IRFELE | 33.7574 | NA | 1 | NA | 0.67425 | NA
Industry | ESI | WP1 | GREF | SG GREF v8.14; VT_SG_IND_GREF | WP1 | Scenario analysis | IRFELECAE00 | Refinery Compressed Air System Standard Electricity | SG | 2028 | 2018 | 15 |  | NA | PJ | MSGD2016 | 63.4196 | PJ | 1.1027 | PJ*yr(2018) | 0 | PJ (2018) |  |  | 0.7 |  | 1 | IRFELE | 39.7209 | NA | 1 | NA | 0.67425 | NA
Industry | ESI | WP1 | GREF | SG GREF v8.14; VT_SG_IND_GREF | WP1 | Scenario analysis | IRFELECAE00 | Refinery Compressed Air System Standard Electricity | SG | 2030 | 2018 | 15 |  | NA | PJ | MSGD2016 | 63.4196 | PJ | 1.1027 | PJ*yr(2018) | 0 | PJ (2018) |  |  | 0.7 |  | 1 | IRFELE | 45.6844 | NA | 1 | NA | 0.67425 | NA
Industry | ESI | WP1 | GREF | SG GREF v8.14; VT_SG_IND_GREF | WP1 | Scenario analysis | IRFELECAE00 | Refinery Compressed Air System Standard Electricity | SG | 2042 | 2018 | 15 |  | NA | PJ | MSGD2016 | 63.4196 | PJ | 1.1027 | PJ*yr(2018) | 0 | PJ (2018) |  |  | 0.7 |  | 1 | IRFELE | 45.0729 | NA | 1 | NA | 0.67425 | NA
Industry | ESI | WP1 | GREF | SG GREF v8.14; VT_SG_IND_GREF | WP1 | Scenario analysis | IRFELECAE00 | Refinery Compressed Air System Standard Electricity | SG | 2044 | 2018 | 15 |  | NA | PJ | MSGD2016 | 63.4196 | PJ | 1.1027 | PJ*yr(2018) | 0 | PJ (2018) |  |  | 0.7 |  | 1 | IRFELE | 44.4613 | NA | 1 | NA | 0.67425 | NA
Industry | ESI | WP1 | GREF | SG GREF v8.14; VT_SG_IND_GREF | WP1 | Scenario analysis | IRFELECAE00 | Refinery Compressed Air System Standard Electricity | SG | 2046 | 2018 | 15 |  | NA | PJ | MSGD2016 | 63.4196 | PJ | 1.1027 | PJ*yr(2018) | 0 | PJ (2018) |  |  | 0.7 |  | 1 | IRFELE | 43.8497 | NA | 1 | NA | 0.67425 | NA
Industry | ESI | WP1 | GREF | SG GREF v8.14; VT_SG_IND_GREF | WP1 | Scenario analysis | IRFELECAE00 | Refinery Compressed Air System Standard Electricity | SG | 2048 | 2018 | 15 |  | NA | PJ | MSGD2016 | 63.4196 | PJ | 1.1027 | PJ*yr(2018) | 0 | PJ (2018) |  |  | 0.7 |  | 1 | IRFELE | 43.2381 | NA | 1 | NA | 0.67425 | NA
Industry | ESI | WP1 | GREF | SG GREF v8.14; VT_SG_IND_GREF | WP1 | Scenario analysis | IRFELECAE00 | Refinery Compressed Air System Standard Electricity | SG | 2050 | 2018 | 15 |  | NA | PJ | MSGD2016 | 63.4196 | PJ | 1.1027 | PJ*yr(2018) | 0 | PJ (2018) |  |  | 0.7 |  | 1 | IRFELE | 42.6265 | NA | 1 | NA | 0.67425 | NA
Note on F2: Koo Chia Wei: will agencies ask where and when yall use?
Note on R4: Koo Chia Wei: need to correct WP2 eventually
Note on U10: Koo Chia Wei: need to add "*yr" for FOM
Note on U11: Koo Chia Wei: need to add "*yr" for FOM
Note on U12: Koo Chia Wei: need to add "*yr" for FOM
Note on U13: Koo Chia Wei: need to add "*yr" for FOM
Note on U14: Koo Chia Wei: need to add "*yr" for FOM
Note on U15: Koo Chia Wei: need to add "*yr" for FOM
Note on U16: Koo Chia Wei: need to add "*yr" for FOM
Note on U17: Koo Chia Wei: need to add "*yr" for FOM
Note on U18: Koo Chia Wei: need to add "*yr" for FOM
Note on U19: Koo Chia Wei: need to add "*yr" for FOM
Note on U20: Koo Chia Wei: need to add "*yr" for FOM
Note on U21: Koo Chia Wei: need to add "*yr" for FOM

## Primary
| traceability | [5 empty] | dataset descriptor | [6 empty] | EcoTEA | [10 empty] | WP Specific technology descriptors | [7 empty] | other non EcoTEA (model contraints) |  | Notes only due to multiple attribute needed for capacity
WP6 Title | data owner | data provider | data source | data source description (references) | data user | usage purpose | technology/process | technology/process description | Geography | year of data | Technology Start Year | technology lifetime (years) | Grade | ef | ef ref unit | base currency (numerator) | capex | capex ref unit (denominator) | fixed opex | fixed opex ref unit (denominator) | variable opex | variable opex ref unit (denominator) | Tax cost | Sub cost | efficiency | technology efficiency | commodity share | commodity (hydrogen share, % co2 capture) |  |  | capacity to activity factor | heat rate | capacity | capacity type (fixed or upper)
WP1 Ref | [33 empty] | capacity constraint
WP2 Ref | - | - | Model Run Name | - | - |  | Asset Name | Asset Description | Country | Year | Technology Start Year | Technology Lifetime |  | Emissions Factors |  |  | CAPEX |  |  |  | OPEX |  |  |  | WP1 Specific Tech Descriptors | [7 empty] | WP1 Constraints |  | max import possible | max solar output allowed | capacity
WP3 Ref
WP4 Ref
WP5 Ref
SG-TIMES | - | - | GMIT/GREF Model |  | - |  | Process | Process Description | Region | Year | NCAP_START: Val_field | NCAP_TLIFE (Years): Val_field |  | VDA_EMCB (ktco2e) | PJ | Currency | NCAP_COST (M$): Val_field | NCAP_COST: Capacity unit GW; Pja; kW | NCAP_FOM (M$): Val_field; | NCAP_COST: Capacity unit GW; Pja; kW-yr | ACT_COST (M$): Val_field; IRE_PRICE (M$): Val_field | ACT_COST: Activity unit; IRE_PRICE: Activity unit PJ; MWh |  |  | ACT_EFF |  | FLO_SHARE | Commodity | Commodity Demand | Interpolation rule | AFA |  | see table on the right |  | ACT_BND (in PJ) for electricity imports; SG_TIMES don’t have fossil fuels imports; UC_RHSRT (in GW) for hydrogen imports | UC_RHSRT (GW) | UC_RHSRT bmc plant, cogen plant, solar, hydrogen;
EMA/NREL | [10 empty] | [EMA] Earliest Build Year | [5 empty] | Build Cost (S$) |  | FO&M Charge (S$) |  | VO&M/Resource import cost (S$) | [5 empty] | by energy use |  | ktoe |  |  | EMA NREL |  |  |  |  | EMA NREL
Primary | ESI | WP1 | GREF | SG GREF v8.14; VT_SG_PRI_GREF | WP1 | Scenario analysis | IMPCOA00 | Import Coal Standard | SG | 2018 | 2018 | - | - | 94.6 | PJ | MSGD2016 | - | GW | - | GW*yr(2018) | 4.9298 | GJ (2018) | - | - | - | - | 1 | COA | - | - | - | - | - | - | - | - | -
Primary | ESI | WP1 | GREF | SG GREF v8.14; VT_SG_PRI_GREF | WP1 | Scenario analysis | IMPCOA00 | Import Coal Standard | SG | 2020 | 2018 | - | - | 94.6 | PJ | MSGD2016 | - | GW | - | GW*yr(2018) | 2.8622 | GJ (2018) | - | - | - | - | 1 | COA | - | - | - | - | - | - | - | - | -
Primary | ESI | WP1 | GREF | SG GREF v8.14; VT_SG_PRI_GREF | WP1 | Scenario analysis | IMPCOA00 | Import Coal Standard | SG | 2022 | 2018 | - | - | 94.6 | PJ | MSGD2016 | - | GW | - | GW*yr(2018) | 5.9184 | GJ (2018) | - | - | - | - | 1 | COA | - | - | - | - | - | - | - | - | -
Primary | ESI | WP1 | GREF | SG GREF v8.14; VT_SG_PRI_GREF | WP1 | Scenario analysis | IMPCOA00 | Import Coal Standard | SG | 2024 | 2018 | - | - | 94.6 | PJ | MSGD2016 | - | GW | - | GW*yr(2018) | 5.2035 | GJ (2018) | - | - | - | - | 1 | COA | - | - | - | - | - | - | - | - | -
Primary | ESI | WP1 | GREF | SG GREF v8.14; VT_SG_PRI_GREF | WP1 | Scenario analysis | IMPCOA00 | Import Coal Standard | SG | 2026 | 2018 | - | - | 94.6 | PJ | MSGD2016 | - | GW | - | GW*yr(2018) | 4.5749 | GJ (2018) | - | - | - | - | 1 | COA | - | - | - | - | - | - | - | - | -
Primary | ESI | WP1 | GREF | SG GREF v8.14; VT_SG_PRI_GREF | WP1 | Scenario analysis | IMPCOA00 | Import Coal Standard | SG | 2028 | 2018 | - | - | 94.6 | PJ | MSGD2016 | - | GW | - | GW*yr(2018) | 4.0223 | GJ (2018) | - | - | - | - | 1 | COA | - | - | - | - | - | - | - | - | -
Primary | ESI | WP1 | GREF | SG GREF v8.14; VT_SG_PRI_GREF | WP1 | Scenario analysis | IMPCOA00 | Import Coal Standard | SG | 2030 | 2018 | - | - | 94.6 | PJ | MSGD2016 | - | GW | - | GW*yr(2018) | 3.5364 | GJ (2018) | - | - | - | - | 1 | COA | - | - | - | - | - | - | - | - | -
Primary | ESI | WP1 | GREF | SG GREF v8.14; VT_SG_PRI_GREF | WP1 | Scenario analysis | IMPCOA00 | Import Coal Standard | SG | 2032 | 2018 | - | - | 94.6 | PJ | MSGD2016 | - | GW | - | GW*yr(2018) | 3.4447 | GJ (2018) | - | - | - | - | 1 | COA | - | - | - | - | - | - | - | - | -
Primary | ESI | WP1 | GREF | SG GREF v8.14; VT_SG_PRI_GREF | WP1 | Scenario analysis | IMPCOA00 | Import Coal Standard | SG | 2034 | 2018 | - | - | 94.6 | PJ | MSGD2016 | - | GW | - | GW*yr(2018) | 3.3554 | GJ (2018) | - | - | - | - | 1 | COA | - | - | - | - | - | - | - | - | -
Primary | ESI | WP1 | GREF | SG GREF v8.14; VT_SG_PRI_GREF | WP1 | Scenario analysis | IMPCOA00 | Import Coal Standard | SG | 2036 | 2018 | - | - | 94.6 | PJ | MSGD2016 | - | GW | - | GW*yr(2018) | 3.2684 | GJ (2018) | - | - | - | - | 1 | COA | - | - | - | - | - | - | - | - | -
Primary | ESI | WP1 | GREF | SG GREF v8.14; VT_SG_PRI_GREF | WP1 | Scenario analysis | IMPCOA00 | Import Coal Standard | SG | 2038 | 2018 | - | - | 94.6 | PJ | MSGD2016 | - | GW | - | GW*yr(2018) | 3.1837 | GJ (2018) | - | - | - | - | 1 | COA | - | - | - | - | - | - | - | - | -
Primary | ESI | WP1 | GREF | SG GREF v8.14; VT_SG_PRI_GREF | WP1 | Scenario analysis | IMPCOA00 | Import Coal Standard | SG | 2040 | 2018 | - | - | 94.6 | PJ | MSGD2016 | - | GW | - | GW*yr(2018) | 3.1012 | GJ (2018) | - | - | - | - | 1 | COA | - | - | - | - | - | - | - | - | -
Primary | ESI | WP1 | GREF | SG GREF v8.14; VT_SG_PRI_GREF | WP1 | Scenario analysis | IMPCOA00 | Import Coal Standard | SG | 2042 | 2018 | - | - | 94.6 | PJ | MSGD2016 | - | GW | - | GW*yr(2018) | 3.0633 | GJ (2018) | - | - | - | - | 1 | COA | - | - | - | - | - | - | - | - | -
Primary | ESI | WP1 | GREF | SG GREF v8.14; VT_SG_PRI_GREF | WP1 | Scenario analysis | IMPCOA00 | Import Coal Standard | SG | 2044 | 2018 | - | - | 94.6 | PJ | MSGD2016 | - | GW | - | GW*yr(2018) | 3.0258 | GJ (2018) | - | - | - | - | 1 | COA | - | - | - | - | - | - | - | - | -
Primary | ESI | WP1 | GREF | SG GREF v8.14; VT_SG_PRI_GREF | WP1 | Scenario analysis | IMPCOA00 | Import Coal Standard | SG | 2046 | 2018 | - | - | 94.6 | PJ | MSGD2016 | - | GW | - | GW*yr(2018) | 2.9888 | GJ (2018) | - | - | - | - | 1 | COA | - | - | - | - | - | - | - | - | -
Primary | ESI | WP1 | GREF | SG GREF v8.14; VT_SG_PRI_GREF | WP1 | Scenario analysis | IMPCOA00 | Import Coal Standard | SG | 2048 | 2018 | - | - | 94.6 | PJ | MSGD2016 | - | GW | - | GW*yr(2018) | 2.9523 | GJ (2018) | - | - | - | - | 1 | COA | - | - | - | - | - | - | - | - | -
Primary | ESI | WP1 | GREF | SG GREF v8.14; VT_SG_PRI_GREF | WP1 | Scenario analysis | IMPCOA00 | Import Coal Standard | SG | 2050 | 2018 | - | - | 94.6 | PJ | MSGD2016 | - | GW | - | GW*yr(2018) | 2.9162 | GJ (2018) | - | - | - | - | 1 | COA | - | - | - | - | - | - | - | - | -
Primary | ESI | WP1 | GREF | SG GREF v8.14; VT_SG_PRI_GREF | WP1 | Scenario analysis | IMPCOA00 | Import Coal Standard | SG | 2052 | 2018 | - | - | 94.6 | PJ | MSGD2016 | - | GW | - | GW*yr(2018) | 2.8782 | GJ (2018) | - | - | - | - | 1 | COA | - | - | - | - | - | - | - | - | -
Primary | ESI | WP1 | GREF | SG GREF v8.14; VT_SG_PRI_GREF | WP1 | Scenario analysis | IMPCOA00 | Import Coal Standard | SG | 2054 | 2018 | - | - | 94.6 | PJ | MSGD2016 | - | GW | - | GW*yr(2018) | 2.8407 | GJ (2018) | - | - | - | - | 1 | COA | - | - | - | - | - | - | - | - | -
Primary | ESI | WP1 | GREF | SG GREF v8.14; VT_SG_PRI_GREF | WP1 | Scenario analysis | IMPCOA00 | Import Coal Standard | SG | 2056 | 2018 | - | - | 94.6 | PJ | MSGD2016 | - | GW | - | GW*yr(2018) | 2.8037 | GJ (2018) | - | - | - | - | 1 | COA | - | - | - | - | - | - | - | - | -
Primary | ESI | WP1 | GREF | SG GREF v8.14; VT_SG_PRI_GREF | WP1 | Scenario analysis | IMPCOA00 | Import Coal Standard | SG | 2058 | 2018 | - | - | 94.6 | PJ | MSGD2016 | - | GW | - | GW*yr(2018) | 2.7672 | GJ (2018) | - | - | - | - | 1 | COA | - | - | - | - | - | - | - | - | -
Primary | ESI | WP1 | GREF | SG GREF v8.14; VT_SG_PRI_GREF | WP1 | Scenario analysis | IMPCOA00 | Import Coal Standard | SG | 2060 | 2018 | - | - | 94.6 | PJ | MSGD2016 | - | GW | - | GW*yr(2018) | 2.7312 | GJ (2018) | - | - | - | - | 1 | COA | - | - | - | - | - | - | - | - | -
Primary | ESI | WP1 | GREF | SG GREF v8.14; VT_SG_PRI_GREF | WP1 | Scenario analysis | IMPCOA00 | Import Coal Standard | SG | 2062 | 2018 | - | - | 94.6 | PJ | MSGD2016 | - | GW | - | GW*yr(2018) | 2.7312 | GJ (2018) | - | - | - | - | 1 | COA | - | - | - | - | - | - | - | - | -
Primary | ESI | WP1 | GREF | SG GREF v8.14; VT_SG_PRI_GREF | WP1 | Scenario analysis | IMPCOA00 | Import Coal Standard | SG | 2064 | 2018 | - | - | 94.6 | PJ | MSGD2016 | - | GW | - | GW*yr(2018) | 2.7312 | GJ (2018) | - | - | - | - | 1 | COA | - | - | - | - | - | - | - | - | -
Primary | ESI | WP1 | GREF | SG GREF v8.14; VT_SG_PRI_GREF | WP1 | Scenario analysis | IMPCOA00 | Import Coal Standard | SG | 2066 | 2018 | - | - | 94.6 | PJ | MSGD2016 | - | GW | - | GW*yr(2018) | 2.7312 | GJ (2018) | - | - | - | - | 1 | COA | - | - | - | - | - | - | - | - | -
Primary | ESI | WP1 | GREF | SG GREF v8.14; VT_SG_PRI_GREF | WP1 | Scenario analysis | IMPCOA00 | Import Coal Standard | SG | 2068 | 2018 | - | - | 94.6 | PJ | MSGD2016 | - | GW | - | GW*yr(2018) | 2.7312 | GJ (2018) | - | - | - | - | 1 | COA | - | - | - | - | - | - | - | - | -
Primary | ESI | WP1 | GREF | SG GREF v8.14; VT_SG_PRI_GREF | WP1 | Scenario analysis | IMPCOA00 | Import Coal Standard | SG | 2070 | 2018 | - | - | 94.6 | PJ | MSGD2016 | - | GW | - | GW*yr(2018) | 2.7312 | GJ (2018) | - | - | - | - | 1 | COA | - | - | - | - | - | - | - | - | -
Primary | ESI | WP1 | GREF | SG GREF v8.14; VT_SG_PRI_GREF | WP1 | Scenario analysis | IMPPCK00 | Import Pet-coke Standard | SG | 2018 | 2018 | - | - | 100.833 | PJ | MSGD2016 | - | GW | - | GW*yr(2018) | 5.1763 | GJ (2018) | - | - | - | - | 1 | PCK | - | - | - | - | - | - | - | - | -
Primary | ESI | WP1 | GREF | SG GREF v8.14; VT_SG_PRI_GREF | WP1 | Scenario analysis | IMPPCK00 | Import Pet-coke Standard | SG | 2020 | 2018 | - | - | 100.833 | PJ | MSGD2016 | - | GW | - | GW*yr(2018) | 3.0053 | GJ (2018) | - | - | - | - | 1 | PCK | - | - | - | - | - | - | - | - | -
Primary | ESI | WP1 | GREF | SG GREF v8.14; VT_SG_PRI_GREF | WP1 | Scenario analysis | IMPPCK00 | Import Pet-coke Standard | SG | 2022 | 2018 | - | - | 100.833 | PJ | MSGD2016 | - | GW | - | GW*yr(2018) | 6.2143 | GJ (2018) | - | - | - | - | 1 | PCK | - | - | - | - | - | - | - | - | -
Primary | ESI | WP1 | GREF | SG GREF v8.14; VT_SG_PRI_GREF | WP1 | Scenario analysis | IMPPCK00 | Import Pet-coke Standard | SG | 2024 | 2018 | - | - | 100.833 | PJ | MSGD2016 | - | GW | - | GW*yr(2018) | 5.4637 | GJ (2018) | - | - | - | - | 1 | PCK | - | - | - | - | - | - | - | - | -
Primary | ESI | WP1 | GREF | SG GREF v8.14; VT_SG_PRI_GREF | WP1 | Scenario analysis | IMPPCK00 | Import Pet-coke Standard | SG | 2026 | 2018 | - | - | 100.833 | PJ | MSGD2016 | - | GW | - | GW*yr(2018) | 4.8037 | GJ (2018) | - | - | - | - | 1 | PCK | - | - | - | - | - | - | - | - | -
Primary | ESI | WP1 | GREF | SG GREF v8.14; VT_SG_PRI_GREF | WP1 | Scenario analysis | IMPPCK00 | Import Pet-coke Standard | SG | 2028 | 2018 | - | - | 100.833 | PJ | MSGD2016 | - | GW | - | GW*yr(2018) | 4.2234 | GJ (2018) | - | - | - | - | 1 | PCK | - | - | - | - | - | - | - | - | -
Primary | ESI | WP1 | GREF | SG GREF v8.14; VT_SG_PRI_GREF | WP1 | Scenario analysis | IMPPCK00 | Import Pet-coke Standard | SG | 2030 | 2018 | - | - | 100.833 | PJ | MSGD2016 | - | GW | - | GW*yr(2018) | 3.7132 | GJ (2018) | - | - | - | - | 1 | PCK | - | - | - | - | - | - | - | - | -
Primary | ESI | WP1 | GREF | SG GREF v8.14; VT_SG_PRI_GREF | WP1 | Scenario analysis | IMPPCK00 | Import Pet-coke Standard | SG | 2032 | 2018 | - | - | 100.833 | PJ | MSGD2016 | - | GW | - | GW*yr(2018) | 3.617 | GJ (2018) | - | - | - | - | 1 | PCK | - | - | - | - | - | - | - | - | -
Primary | ESI | WP1 | GREF | SG GREF v8.14; VT_SG_PRI_GREF | WP1 | Scenario analysis | IMPPCK00 | Import Pet-coke Standard | SG | 2034 | 2018 | - | - | 100.833 | PJ | MSGD2016 | - | GW | - | GW*yr(2018) | 3.5232 | GJ (2018) | - | - | - | - | 1 | PCK | - | - | - | - | - | - | - | - | -
Primary | ESI | WP1 | GREF | SG GREF v8.14; VT_SG_PRI_GREF | WP1 | Scenario analysis | IMPPCK00 | Import Pet-coke Standard | SG | 2036 | 2018 | - | - | 100.833 | PJ | MSGD2016 | - | GW | - | GW*yr(2018) | 3.4319 | GJ (2018) | - | - | - | - | 1 | PCK | - | - | - | - | - | - | - | - | -
Primary | ESI | WP1 | GREF | SG GREF v8.14; VT_SG_PRI_GREF | WP1 | Scenario analysis | IMPPCK00 | Import Pet-coke Standard | SG | 2038 | 2018 | - | - | 100.833 | PJ | MSGD2016 | - | GW | - | GW*yr(2018) | 3.3429 | GJ (2018) | - | - | - | - | 1 | PCK | - | - | - | - | - | - | - | - | -
Primary | ESI | WP1 | GREF | SG GREF v8.14; VT_SG_PRI_GREF | WP1 | Scenario analysis | IMPPCK00 | Import Pet-coke Standard | SG | 2040 | 2018 | - | - | 100.833 | PJ | MSGD2016 | - | GW | - | GW*yr(2018) | 3.2562 | GJ (2018) | - | - | - | - | 1 | PCK | - | - | - | - | - | - | - | - | -
Primary | ESI | WP1 | GREF | SG GREF v8.14; VT_SG_PRI_GREF | WP1 | Scenario analysis | IMPPCK00 | Import Pet-coke Standard | SG | 2042 | 2018 | - | - | 100.833 | PJ | MSGD2016 | - | GW | - | GW*yr(2018) | 3.2164 | GJ (2018) | - | - | - | - | 1 | PCK | - | - | - | - | - | - | - | - | -
Primary | ESI | WP1 | GREF | SG GREF v8.14; VT_SG_PRI_GREF | WP1 | Scenario analysis | IMPPCK00 | Import Pet-coke Standard | SG | 2044 | 2018 | - | - | 100.833 | PJ | MSGD2016 | - | GW | - | GW*yr(2018) | 3.1771 | GJ (2018) | - | - | - | - | 1 | PCK | - | - | - | - | - | - | - | - | -
Primary | ESI | WP1 | GREF | SG GREF v8.14; VT_SG_PRI_GREF | WP1 | Scenario analysis | IMPPCK00 | Import Pet-coke Standard | SG | 2046 | 2018 | - | - | 100.833 | PJ | MSGD2016 | - | GW | - | GW*yr(2018) | 3.1383 | GJ (2018) | - | - | - | - | 1 | PCK | - | - | - | - | - | - | - | - | -
Primary | ESI | WP1 | GREF | SG GREF v8.14; VT_SG_PRI_GREF | WP1 | Scenario analysis | IMPPCK00 | Import Pet-coke Standard | SG | 2048 | 2018 | - | - | 100.833 | PJ | MSGD2016 | - | GW | - | GW*yr(2018) | 3.0999 | GJ (2018) | - | - | - | - | 1 | PCK | - | - | - | - | - | - | - | - | -
Primary | ESI | WP1 | GREF | SG GREF v8.14; VT_SG_PRI_GREF | WP1 | Scenario analysis | IMPPCK00 | Import Pet-coke Standard | SG | 2050 | 2018 | - | - | 100.833 | PJ | MSGD2016 | - | GW | - | GW*yr(2018) | 3.062 | GJ (2018) | - | - | - | - | 1 | PCK | - | - | - | - | - | - | - | - | -
Primary | ESI | WP1 | GREF | SG GREF v8.14; VT_SG_PRI_GREF | WP1 | Scenario analysis | IMPPCK00 | Import Pet-coke Standard | SG | 2052 | 2018 | - | - | 100.833 | PJ | MSGD2016 | - | GW | - | GW*yr(2018) | 3.0221 | GJ (2018) | - | - | - | - | 1 | PCK | - | - | - | - | - | - | - | - | -
Primary | ESI | WP1 | GREF | SG GREF v8.14; VT_SG_PRI_GREF | WP1 | Scenario analysis | IMPPCK00 | Import Pet-coke Standard | SG | 2054 | 2018 | - | - | 100.833 | PJ | MSGD2016 | - | GW | - | GW*yr(2018) | 2.9828 | GJ (2018) | - | - | - | - | 1 | PCK | - | - | - | - | - | - | - | - | -
Primary | ESI | WP1 | GREF | SG GREF v8.14; VT_SG_PRI_GREF | WP1 | Scenario analysis | IMPPCK00 | Import Pet-coke Standard | SG | 2056 | 2018 | - | - | 100.833 | PJ | MSGD2016 | - | GW | - | GW*yr(2018) | 2.9439 | GJ (2018) | - | - | - | - | 1 | PCK | - | - | - | - | - | - | - | - | -
Primary | ESI | WP1 | GREF | SG GREF v8.14; VT_SG_PRI_GREF | WP1 | Scenario analysis | IMPPCK00 | Import Pet-coke Standard | SG | 2058 | 2018 | - | - | 100.833 | PJ | MSGD2016 | - | GW | - | GW*yr(2018) | 2.9056 | GJ (2018) | - | - | - | - | 1 | PCK | - | - | - | - | - | - | - | - | -
Primary | ESI | WP1 | GREF | SG GREF v8.14; VT_SG_PRI_GREF | WP1 | Scenario analysis | IMPPCK00 | Import Pet-coke Standard | SG | 2060 | 2018 | - | - | 100.833 | PJ | MSGD2016 | - | GW | - | GW*yr(2018) | 2.8678 | GJ (2018) | - | - | - | - | 1 | PCK | - | - | - | - | - | - | - | - | -
Primary | ESI | WP1 | GREF | SG GREF v8.14; VT_SG_PRI_GREF | WP1 | Scenario analysis | IMPPCK00 | Import Pet-coke Standard | SG | 2062 | 2018 | - | - | 100.833 | PJ | MSGD2016 | - | GW | - | GW*yr(2018) | 2.8678 | GJ (2018) | - | - | - | - | 1 | PCK | - | - | - | - | - | - | - | - | -
Primary | ESI | WP1 | GREF | SG GREF v8.14; VT_SG_PRI_GREF | WP1 | Scenario analysis | IMPPCK00 | Import Pet-coke Standard | SG | 2064 | 2018 | - | - | 100.833 | PJ | MSGD2016 | - | GW | - | GW*yr(2018) | 2.8678 | GJ (2018) | - | - | - | - | 1 | PCK | - | - | - | - | - | - | - | - | -
Primary | ESI | WP1 | GREF | SG GREF v8.14; VT_SG_PRI_GREF | WP1 | Scenario analysis | IMPPCK00 | Import Pet-coke Standard | SG | 2066 | 2018 | - | - | 100.833 | PJ | MSGD2016 | - | GW | - | GW*yr(2018) | 2.8678 | GJ (2018) | - | - | - | - | 1 | PCK | - | - | - | - | - | - | - | - | -
Primary | ESI | WP1 | GREF | SG GREF v8.14; VT_SG_PRI_GREF | WP1 | Scenario analysis | IMPPCK00 | Import Pet-coke Standard | SG | 2068 | 2018 | - | - | 100.833 | PJ | MSGD2016 | - | GW | - | GW*yr(2018) | 2.8678 | GJ (2018) | - | - | - | - | 1 | PCK | - | - | - | - | - | - | - | - | -
Primary | ESI | WP1 | GREF | SG GREF v8.14; VT_SG_PRI_GREF | WP1 | Scenario analysis | IMPPCK00 | Import Pet-coke Standard | SG | 2070 | 2018 | - | - | 100.833 | PJ | MSGD2016 | - | GW | - | GW*yr(2018) | 2.8678 | GJ (2018) | - | - | - | - | 1 | PCK | - | - | - | - | - | - | - | - | -
Primary | ESI | WP1 | GREF | SG GREF v8.14; VT_SG_PRI_GREF | WP1 | Scenario analysis | IMPNGA00 | Import Natural Gas Standard | SG | 2018 | 2018 | - | - | 56.1 | PJ | MSGD2016 | - | GW | - | GW*yr(2018) | 24.0837 | GJ (2018) | - | - | - | - | 1 | NGA | - | - | - | - | - | - | - | - | -
Primary | ESI | WP1 | GREF | SG GREF v8.14; VT_SG_PRI_GREF | WP1 | Scenario analysis | IMPNGA00 | Import Natural Gas Standard | SG | 2020 | 2018 | - | - | 56.1 | PJ | MSGD2016 | - | GW | - | GW*yr(2018) | 22.3269 | GJ (2018) | - | - | - | - | 1 | NGA | - | - | - | - | - | - | - | - | -
Primary | ESI | WP1 | GREF | SG GREF v8.14; VT_SG_PRI_GREF | WP1 | Scenario analysis | IMPNGA00 | Import Natural Gas Standard | SG | 2022 | 2018 | - | - | 56.1 | PJ | MSGD2016 | - | GW | - | GW*yr(2018) | 30.3824 | GJ (2018) | - | - | - | - | 1 | NGA | - | - | - | - | - | - | - | - | -
Primary | ESI | WP1 | GREF | SG GREF v8.14; VT_SG_PRI_GREF | WP1 | Scenario analysis | IMPNGA00 | Import Natural Gas Standard | SG | 2024 | 2018 | - | - | 56.1 | PJ | MSGD2016 | - | GW | - | GW*yr(2018) | 31.6283 | GJ (2018) | - | - | - | - | 1 | NGA | - | - | - | - | - | - | - | - | -
Primary | ESI | WP1 | GREF | SG GREF v8.14; VT_SG_PRI_GREF | WP1 | Scenario analysis | IMPNGA00 | Import Natural Gas Standard | SG | 2026 | 2018 | - | - | 56.1 | PJ | MSGD2016 | - | GW | - | GW*yr(2018) | 31.2933 | GJ (2018) | - | - | - | - | 1 | NGA | - | - | - | - | - | - | - | - | -
Primary | ESI | WP1 | GREF | SG GREF v8.14; VT_SG_PRI_GREF | WP1 | Scenario analysis | IMPNGA00 | Import Natural Gas Standard | SG | 2028 | 2018 | - | - | 56.1 | PJ | MSGD2016 | - | GW | - | GW*yr(2018) | 30.9619 | GJ (2018) | - | - | - | - | 1 | NGA | - | - | - | - | - | - | - | - | -
Primary | ESI | WP1 | GREF | SG GREF v8.14; VT_SG_PRI_GREF | WP1 | Scenario analysis | IMPNGA00 | Import Natural Gas Standard | SG | 2030 | 2018 | - | - | 56.1 | PJ | MSGD2016 | - | GW | - | GW*yr(2018) | 30.6339 | GJ (2018) | - | - | - | - | 1 | NGA | - | - | - | - | - | - | - | - | -
Primary | ESI | WP1 | GREF | SG GREF v8.14; VT_SG_PRI_GREF | WP1 | Scenario analysis | IMPNGA00 | Import Natural Gas Standard | SG | 2032 | 2018 | - | - | 56.1 | PJ | MSGD2016 | - | GW | - | GW*yr(2018) | 30.4772 | GJ (2018) | - | - | - | - | 1 | NGA | - | - | - | - | - | - | - | - | -
Primary | ESI | WP1 | GREF | SG GREF v8.14; VT_SG_PRI_GREF | WP1 | Scenario analysis | IMPNGA00 | Import Natural Gas Standard | SG | 2034 | 2018 | - | - | 56.1 | PJ | MSGD2016 | - | GW | - | GW*yr(2018) | 30.3213 | GJ (2018) | - | - | - | - | 1 | NGA | - | - | - | - | - | - | - | - | -
Primary | ESI | WP1 | GREF | SG GREF v8.14; VT_SG_PRI_GREF | WP1 | Scenario analysis | IMPNGA00 | Import Natural Gas Standard | SG | 2036 | 2018 | - | - | 56.1 | PJ | MSGD2016 | - | GW | - | GW*yr(2018) | 30.1662 | GJ (2018) | - | - | - | - | 1 | NGA | - | - | - | - | - | - | - | - | -
Primary | ESI | WP1 | GREF | SG GREF v8.14; VT_SG_PRI_GREF | WP1 | Scenario analysis | IMPNGA00 | Import Natural Gas Standard | SG | 2038 | 2018 | - | - | 56.1 | PJ | MSGD2016 | - | GW | - | GW*yr(2018) | 30.0119 | GJ (2018) | - | - | - | - | 1 | NGA | - | - | - | - | - | - | - | - | -
Primary | ESI | WP1 | GREF | SG GREF v8.14; VT_SG_PRI_GREF | WP1 | Scenario analysis | IMPNGA00 | Import Natural Gas Standard | SG | 2040 | 2018 | - | - | 56.1 | PJ | MSGD2016 | - | GW | - | GW*yr(2018) | 29.8583 | GJ (2018) | - | - | - | - | 1 | NGA | - | - | - | - | - | - | - | - | -
Primary | ESI | WP1 | GREF | SG GREF v8.14; VT_SG_PRI_GREF | WP1 | Scenario analysis | IMPNGA00 | Import Natural Gas Standard | SG | 2042 | 2018 | - | - | 56.1 | PJ | MSGD2016 | - | GW | - | GW*yr(2018) | 29.7016 | GJ (2018) | - | - | - | - | 1 | NGA | - | - | - | - | - | - | - | - | -
Primary | ESI | WP1 | GREF | SG GREF v8.14; VT_SG_PRI_GREF | WP1 | Scenario analysis | IMPNGA00 | Import Natural Gas Standard | SG | 2044 | 2018 | - | - | 56.1 | PJ | MSGD2016 | - | GW | - | GW*yr(2018) | 29.5457 | GJ (2018) | - | - | - | - | 1 | NGA | - | - | - | - | - | - | - | - | -
Primary | ESI | WP1 | GREF | SG GREF v8.14; VT_SG_PRI_GREF | WP1 | Scenario analysis | IMPNGA00 | Import Natural Gas Standard | SG | 2046 | 2018 | - | - | 56.1 | PJ | MSGD2016 | - | GW | - | GW*yr(2018) | 29.3906 | GJ (2018) | - | - | - | - | 1 | NGA | - | - | - | - | - | - | - | - | -
Primary | ESI | WP1 | GREF | SG GREF v8.14; VT_SG_PRI_GREF | WP1 | Scenario analysis | IMPNGA00 | Import Natural Gas Standard | SG | 2048 | 2018 | - | - | 56.1 | PJ | MSGD2016 | - | GW | - | GW*yr(2018) | 29.2363 | GJ (2018) | - | - | - | - | 1 | NGA | - | - | - | - | - | - | - | - | -
Primary | ESI | WP1 | GREF | SG GREF v8.14; VT_SG_PRI_GREF | WP1 | Scenario analysis | IMPNGA00 | Import Natural Gas Standard | SG | 2050 | 2018 | - | - | 56.1 | PJ | MSGD2016 | - | GW | - | GW*yr(2018) | 29.0828 | GJ (2018) | - | - | - | - | 1 | NGA | - | - | - | - | - | - | - | - | -
Primary | ESI | WP1 | GREF | SG GREF v8.14; VT_SG_PRI_GREF | WP1 | Scenario analysis | IMPNGA00 | Import Natural Gas Standard | SG | 2052 | 2018 | - | - | 56.1 | PJ | MSGD2016 | - | GW | - | GW*yr(2018) | 28.926 | GJ (2018) | - | - | - | - | 1 | NGA | - | - | - | - | - | - | - | - | -
Primary | ESI | WP1 | GREF | SG GREF v8.14; VT_SG_PRI_GREF | WP1 | Scenario analysis | IMPNGA00 | Import Natural Gas Standard | SG | 2054 | 2018 | - | - | 56.1 | PJ | MSGD2016 | - | GW | - | GW*yr(2018) | 28.7701 | GJ (2018) | - | - | - | - | 1 | NGA | - | - | - | - | - | - | - | - | -
Primary | ESI | WP1 | GREF | SG GREF v8.14; VT_SG_PRI_GREF | WP1 | Scenario analysis | IMPNGA00 | Import Natural Gas Standard | SG | 2056 | 2018 | - | - | 56.1 | PJ | MSGD2016 | - | GW | - | GW*yr(2018) | 28.615 | GJ (2018) | - | - | - | - | 1 | NGA | - | - | - | - | - | - | - | - | -
Primary | ESI | WP1 | GREF | SG GREF v8.14; VT_SG_PRI_GREF | WP1 | Scenario analysis | IMPNGA00 | Import Natural Gas Standard | SG | 2058 | 2018 | - | - | 56.1 | PJ | MSGD2016 | - | GW | - | GW*yr(2018) | 28.4607 | GJ (2018) | - | - | - | - | 1 | NGA | - | - | - | - | - | - | - | - | -
Primary | ESI | WP1 | GREF | SG GREF v8.14; VT_SG_PRI_GREF | WP1 | Scenario analysis | IMPNGA00 | Import Natural Gas Standard | SG | 2060 | 2018 | - | - | 56.1 | PJ | MSGD2016 | - | GW | - | GW*yr(2018) | 28.3073 | GJ (2018) | - | - | - | - | 1 | NGA | - | - | - | - | - | - | - | - | -
Primary | ESI | WP1 | GREF | SG GREF v8.14; VT_SG_PRI_GREF | WP1 | Scenario analysis | IMPNGA00 | Import Natural Gas Standard | SG | 2062 | 2018 | - | - | 56.1 | PJ | MSGD2016 | - | GW | - | GW*yr(2018) | 28.3073 | GJ (2018) | - | - | - | - | 1 | NGA | - | - | - | - | - | - | - | - | -
Primary | ESI | WP1 | GREF | SG GREF v8.14; VT_SG_PRI_GREF | WP1 | Scenario analysis | IMPNGA00 | Import Natural Gas Standard | SG | 2064 | 2018 | - | - | 56.1 | PJ | MSGD2016 | - | GW | - | GW*yr(2018) | 28.3073 | GJ (2018) | - | - | - | - | 1 | NGA | - | - | - | - | - | - | - | - | -
Primary | ESI | WP1 | GREF | SG GREF v8.14; VT_SG_PRI_GREF | WP1 | Scenario analysis | IMPNGA00 | Import Natural Gas Standard | SG | 2066 | 2018 | - | - | 56.1 | PJ | MSGD2016 | - | GW | - | GW*yr(2018) | 28.3073 | GJ (2018) | - | - | - | - | 1 | NGA | - | - | - | - | - | - | - | - | -
Primary | ESI | WP1 | GREF | SG GREF v8.14; VT_SG_PRI_GREF | WP1 | Scenario analysis | IMPNGA00 | Import Natural Gas Standard | SG | 2068 | 2018 | - | - | 56.1 | PJ | MSGD2016 | - | GW | - | GW*yr(2018) | 28.3073 | GJ (2018) | - | - | - | - | 1 | NGA | - | - | - | - | - | - | - | - | -
Primary | ESI | WP1 | GREF | SG GREF v8.14; VT_SG_PRI_GREF | WP1 | Scenario analysis | IMPNGA00 | Import Natural Gas Standard | SG | 2070 | 2018 | - | - | 56.1 | PJ | MSGD2016 | - | GW | - | GW*yr(2018) | 28.3073 | GJ (2018) | - | - | - | - | 1 | NGA | - | - | - | - | - | - | - | - | -
Primary | ESI | WP1 | GREF | SG GREF v8.14; VT_SG_PRI_GREF | WP1 | Scenario analysis | IMPLNG00 | Import Liquefied Natural Gas Standard | SG | 2018 | 2018 | - | - | 64.2 | PJ | MSGD2016 | - | GW | - | GW*yr(2018) | 45.5924 | GJ (2018) | - | - | - | - | 1 | LNG | - | - | - | - | - | - | - | - | -
Primary | ESI | WP1 | GREF | SG GREF v8.14; VT_SG_PRI_GREF | WP1 | Scenario analysis | IMPLNG00 | Import Liquefied Natural Gas Standard | SG | 2020 | 2018 | - | - | 64.2 | PJ | MSGD2016 | - | GW | - | GW*yr(2018) | 38.4549 | GJ (2018) | - | - | - | - | 1 | LNG | - | - | - | - | - | - | - | - | -
Primary | ESI | WP1 | GREF | SG GREF v8.14; VT_SG_PRI_GREF | WP1 | Scenario analysis | IMPLNG00 | Import Liquefied Natural Gas Standard | SG | 2022 | 2018 | - | - | 64.2 | PJ | MSGD2016 | - | GW | - | GW*yr(2018) | 56.8375 | GJ (2018) | - | - | - | - | 1 | LNG | - | - | - | - | - | - | - | - | -
Primary | ESI | WP1 | GREF | SG GREF v8.14; VT_SG_PRI_GREF | WP1 | Scenario analysis | IMPLNG00 | Import Liquefied Natural Gas Standard | SG | 2024 | 2018 | - | - | 64.2 | PJ | MSGD2016 | - | GW | - | GW*yr(2018) | 57.9007 | GJ (2018) | - | - | - | - | 1 | LNG | - | - | - | - | - | - | - | - | -
Primary | ESI | WP1 | GREF | SG GREF v8.14; VT_SG_PRI_GREF | WP1 | Scenario analysis | IMPLNG00 | Import Liquefied Natural Gas Standard | SG | 2026 | 2018 | - | - | 64.2 | PJ | MSGD2016 | - | GW | - | GW*yr(2018) | 57.2539 | GJ (2018) | - | - | - | - | 1 | LNG | - | - | - | - | - | - | - | - | -
Primary | ESI | WP1 | GREF | SG GREF v8.14; VT_SG_PRI_GREF | WP1 | Scenario analysis | IMPLNG00 | Import Liquefied Natural Gas Standard | SG | 2028 | 2018 | - | - | 64.2 | PJ | MSGD2016 | - | GW | - | GW*yr(2018) | 56.6139 | GJ (2018) | - | - | - | - | 1 | LNG | - | - | - | - | - | - | - | - | -
Primary | ESI | WP1 | GREF | SG GREF v8.14; VT_SG_PRI_GREF | WP1 | Scenario analysis | IMPLNG00 | Import Liquefied Natural Gas Standard | SG | 2030 | 2018 | - | - | 64.2 | PJ | MSGD2016 | - | GW | - | GW*yr(2018) | 55.9807 | GJ (2018) | - | - | - | - | 1 | LNG | - | - | - | - | - | - | - | - | -
Primary | ESI | WP1 | GREF | SG GREF v8.14; VT_SG_PRI_GREF | WP1 | Scenario analysis | IMPLNG00 | Import Liquefied Natural Gas Standard | SG | 2032 | 2018 | - | - | 64.2 | PJ | MSGD2016 | - | GW | - | GW*yr(2018) | 55.6781 | GJ (2018) | - | - | - | - | 1 | LNG | - | - | - | - | - | - | - | - | -
Primary | ESI | WP1 | GREF | SG GREF v8.14; VT_SG_PRI_GREF | WP1 | Scenario analysis | IMPLNG00 | Import Liquefied Natural Gas Standard | SG | 2034 | 2018 | - | - | 64.2 | PJ | MSGD2016 | - | GW | - | GW*yr(2018) | 55.3771 | GJ (2018) | - | - | - | - | 1 | LNG | - | - | - | - | - | - | - | - | -
Primary | ESI | WP1 | GREF | SG GREF v8.14; VT_SG_PRI_GREF | WP1 | Scenario analysis | IMPLNG00 | Import Liquefied Natural Gas Standard | SG | 2036 | 2018 | - | - | 64.2 | PJ | MSGD2016 | - | GW | - | GW*yr(2018) | 55.0777 | GJ (2018) | - | - | - | - | 1 | LNG | - | - | - | - | - | - | - | - | -
Primary | ESI | WP1 | GREF | SG GREF v8.14; VT_SG_PRI_GREF | WP1 | Scenario analysis | IMPLNG00 | Import Liquefied Natural Gas Standard | SG | 2038 | 2018 | - | - | 64.2 | PJ | MSGD2016 | - | GW | - | GW*yr(2018) | 54.7798 | GJ (2018) | - | - | - | - | 1 | LNG | - | - | - | - | - | - | - | - | -
Primary | ESI | WP1 | GREF | SG GREF v8.14; VT_SG_PRI_GREF | WP1 | Scenario analysis | IMPLNG00 | Import Liquefied Natural Gas Standard | SG | 2040 | 2018 | - | - | 64.2 | PJ | MSGD2016 | - | GW | - | GW*yr(2018) | 54.4834 | GJ (2018) | - | - | - | - | 1 | LNG | - | - | - | - | - | - | - | - | -
Primary | ESI | WP1 | GREF | SG GREF v8.14; VT_SG_PRI_GREF | WP1 | Scenario analysis | IMPLNG00 | Import Liquefied Natural Gas Standard | SG | 2042 | 2018 | - | - | 64.2 | PJ | MSGD2016 | - | GW | - | GW*yr(2018) | 54.1807 | GJ (2018) | - | - | - | - | 1 | LNG | - | - | - | - | - | - | - | - | -
Primary | ESI | WP1 | GREF | SG GREF v8.14; VT_SG_PRI_GREF | WP1 | Scenario analysis | IMPLNG00 | Import Liquefied Natural Gas Standard | SG | 2044 | 2018 | - | - | 64.2 | PJ | MSGD2016 | - | GW | - | GW*yr(2018) | 53.8797 | GJ (2018) | - | - | - | - | 1 | LNG | - | - | - | - | - | - | - | - | -
Primary | ESI | WP1 | GREF | SG GREF v8.14; VT_SG_PRI_GREF | WP1 | Scenario analysis | IMPLNG00 | Import Liquefied Natural Gas Standard | SG | 2046 | 2018 | - | - | 64.2 | PJ | MSGD2016 | - | GW | - | GW*yr(2018) | 53.5802 | GJ (2018) | - | - | - | - | 1 | LNG | - | - | - | - | - | - | - | - | -
Primary | ESI | WP1 | GREF | SG GREF v8.14; VT_SG_PRI_GREF | WP1 | Scenario analysis | IMPLNG00 | Import Liquefied Natural Gas Standard | SG | 2048 | 2018 | - | - | 64.2 | PJ | MSGD2016 | - | GW | - | GW*yr(2018) | 53.2823 | GJ (2018) | - | - | - | - | 1 | LNG | - | - | - | - | - | - | - | - | -
Primary | ESI | WP1 | GREF | SG GREF v8.14; VT_SG_PRI_GREF | WP1 | Scenario analysis | IMPLNG00 | Import Liquefied Natural Gas Standard | SG | 2050 | 2018 | - | - | 64.2 | PJ | MSGD2016 | - | GW | - | GW*yr(2018) | 52.986 | GJ (2018) | - | - | - | - | 1 | LNG | - | - | - | - | - | - | - | - | -
Primary | ESI | WP1 | GREF | SG GREF v8.14; VT_SG_PRI_GREF | WP1 | Scenario analysis | IMPLNG00 | Import Liquefied Natural Gas Standard | SG | 2052 | 2018 | - | - | 64.2 | PJ | MSGD2016 | - | GW | - | GW*yr(2018) | 52.6833 | GJ (2018) | - | - | - | - | 1 | LNG | - | - | - | - | - | - | - | - | -
Primary | ESI | WP1 | GREF | SG GREF v8.14; VT_SG_PRI_GREF | WP1 | Scenario analysis | IMPLNG00 | Import Liquefied Natural Gas Standard | SG | 2054 | 2018 | - | - | 64.2 | PJ | MSGD2016 | - | GW | - | GW*yr(2018) | 52.3822 | GJ (2018) | - | - | - | - | 1 | LNG | - | - | - | - | - | - | - | - | -
Primary | ESI | WP1 | GREF | SG GREF v8.14; VT_SG_PRI_GREF | WP1 | Scenario analysis | IMPLNG00 | Import Liquefied Natural Gas Standard | SG | 2056 | 2018 | - | - | 64.2 | PJ | MSGD2016 | - | GW | - | GW*yr(2018) | 52.0828 | GJ (2018) | - | - | - | - | 1 | LNG | - | - | - | - | - | - | - | - | -
Primary | ESI | WP1 | GREF | SG GREF v8.14; VT_SG_PRI_GREF | WP1 | Scenario analysis | IMPLNG00 | Import Liquefied Natural Gas Standard | SG | 2058 | 2018 | - | - | 64.2 | PJ | MSGD2016 | - | GW | - | GW*yr(2018) | 51.7849 | GJ (2018) | - | - | - | - | 1 | LNG | - | - | - | - | - | - | - | - | -
Primary | ESI | WP1 | GREF | SG GREF v8.14; VT_SG_PRI_GREF | WP1 | Scenario analysis | IMPLNG00 | Import Liquefied Natural Gas Standard | SG | 2060 | 2018 | - | - | 64.2 | PJ | MSGD2016 | - | GW | - | GW*yr(2018) | 51.4887 | GJ (2018) | - | - | - | - | 1 | LNG | - | - | - | - | - | - | - | - | -
Primary | ESI | WP1 | GREF | SG GREF v8.14; VT_SG_PRI_GREF | WP1 | Scenario analysis | IMPLNG00 | Import Liquefied Natural Gas Standard | SG | 2062 | 2018 | - | - | 64.2 | PJ | MSGD2016 | - | GW | - | GW*yr(2018) | 51.4887 | GJ (2018) | - | - | - | - | 1 | LNG | - | - | - | - | - | - | - | - | -
Primary | ESI | WP1 | GREF | SG GREF v8.14; VT_SG_PRI_GREF | WP1 | Scenario analysis | IMPLNG00 | Import Liquefied Natural Gas Standard | SG | 2064 | 2018 | - | - | 64.2 | PJ | MSGD2016 | - | GW | - | GW*yr(2018) | 51.4887 | GJ (2018) | - | - | - | - | 1 | LNG | - | - | - | - | - | - | - | - | -
Primary | ESI | WP1 | GREF | SG GREF v8.14; VT_SG_PRI_GREF | WP1 | Scenario analysis | IMPLNG00 | Import Liquefied Natural Gas Standard | SG | 2066 | 2018 | - | - | 64.2 | PJ | MSGD2016 | - | GW | - | GW*yr(2018) | 51.4887 | GJ (2018) | - | - | - | - | 1 | LNG | - | - | - | - | - | - | - | - | -
Primary | ESI | WP1 | GREF | SG GREF v8.14; VT_SG_PRI_GREF | WP1 | Scenario analysis | IMPLNG00 | Import Liquefied Natural Gas Standard | SG | 2068 | 2018 | - | - | 64.2 | PJ | MSGD2016 | - | GW | - | GW*yr(2018) | 51.4887 | GJ (2018) | - | - | - | - | 1 | LNG | - | - | - | - | - | - | - | - | -
Primary | ESI | WP1 | GREF | SG GREF v8.14; VT_SG_PRI_GREF | WP1 | Scenario analysis | IMPLNG00 | Import Liquefied Natural Gas Standard | SG | 2070 | 2018 | - | - | 64.2 | PJ | MSGD2016 | - | GW | - | GW*yr(2018) | 51.4887 | GJ (2018) | - | - | - | - | 1 | LNG | - | - | - | - | - | - | - | - | -
Primary | ESI | WP1 | GREF | SG GREF v8.14; VT_SG_PRI_GREF | WP1 | Scenario analysis | IMPOIL00 | Import Crude Oil Standard | SG | 2018 | 2018 | - | - | - | PJ | MSGD2016 | - | GW | - | GW*yr(2018) | 15.2224 | GJ (2018) | - | - | - | - | 1 | OIL | - | - | - | - | - | - | - | - | -
Primary | ESI | WP1 | GREF | SG GREF v8.14; VT_SG_PRI_GREF | WP1 | Scenario analysis | IMPOIL00 | Import Crude Oil Standard | SG | 2020 | 2018 | - | - | - | PJ | MSGD2016 | - | GW | - | GW*yr(2018) | 10.6373 | GJ (2018) | - | - | - | - | 1 | OIL | - | - | - | - | - | - | - | - | -
Primary | ESI | WP1 | GREF | SG GREF v8.14; VT_SG_PRI_GREF | WP1 | Scenario analysis | IMPOIL00 | Import Crude Oil Standard | SG | 2022 | 2018 | - | - | - | PJ | MSGD2016 | - | GW | - | GW*yr(2018) | 22.254 | GJ (2018) | - | - | - | - | 1 | OIL | - | - | - | - | - | - | - | - | -
Primary | ESI | WP1 | GREF | SG GREF v8.14; VT_SG_PRI_GREF | WP1 | Scenario analysis | IMPOIL00 | Import Crude Oil Standard | SG | 2024 | 2018 | - | - | - | PJ | MSGD2016 | - | GW | - | GW*yr(2018) | 20.0177 | GJ (2018) | - | - | - | - | 1 | OIL | - | - | - | - | - | - | - | - | -
Primary | ESI | WP1 | GREF | SG GREF v8.14; VT_SG_PRI_GREF | WP1 | Scenario analysis | IMPOIL00 | Import Crude Oil Standard | SG | 2026 | 2018 | - | - | - | PJ | MSGD2016 | - | GW | - | GW*yr(2018) | 19.8057 | GJ (2018) | - | - | - | - | 1 | OIL | - | - | - | - | - | - | - | - | -
Primary | ESI | WP1 | GREF | SG GREF v8.14; VT_SG_PRI_GREF | WP1 | Scenario analysis | IMPOIL00 | Import Crude Oil Standard | SG | 2028 | 2018 | - | - | - | PJ | MSGD2016 | - | GW | - | GW*yr(2018) | 19.5959 | GJ (2018) | - | - | - | - | 1 | OIL | - | - | - | - | - | - | - | - | -
Primary | ESI | WP1 | GREF | SG GREF v8.14; VT_SG_PRI_GREF | WP1 | Scenario analysis | IMPOIL00 | Import Crude Oil Standard | SG | 2030 | 2018 | - | - | - | PJ | MSGD2016 | - | GW | - | GW*yr(2018) | 19.3883 | GJ (2018) | - | - | - | - | 1 | OIL | - | - | - | - | - | - | - | - | -
Primary | ESI | WP1 | GREF | SG GREF v8.14; VT_SG_PRI_GREF | WP1 | Scenario analysis | IMPOIL00 | Import Crude Oil Standard | SG | 2032 | 2018 | - | - | - | PJ | MSGD2016 | - | GW | - | GW*yr(2018) | 19.2892 | GJ (2018) | - | - | - | - | 1 | OIL | - | - | - | - | - | - | - | - | -
Primary | ESI | WP1 | GREF | SG GREF v8.14; VT_SG_PRI_GREF | WP1 | Scenario analysis | IMPOIL00 | Import Crude Oil Standard | SG | 2034 | 2018 | - | - | - | PJ | MSGD2016 | - | GW | - | GW*yr(2018) | 19.1905 | GJ (2018) | - | - | - | - | 1 | OIL | - | - | - | - | - | - | - | - | -
Primary | ESI | WP1 | GREF | SG GREF v8.14; VT_SG_PRI_GREF | WP1 | Scenario analysis | IMPOIL00 | Import Crude Oil Standard | SG | 2036 | 2018 | - | - | - | PJ | MSGD2016 | - | GW | - | GW*yr(2018) | 19.0923 | GJ (2018) | - | - | - | - | 1 | OIL | - | - | - | - | - | - | - | - | -
Primary | ESI | WP1 | GREF | SG GREF v8.14; VT_SG_PRI_GREF | WP1 | Scenario analysis | IMPOIL00 | Import Crude Oil Standard | SG | 2038 | 2018 | - | - | - | PJ | MSGD2016 | - | GW | - | GW*yr(2018) | 18.9947 | GJ (2018) | - | - | - | - | 1 | OIL | - | - | - | - | - | - | - | - | -
Primary | ESI | WP1 | GREF | SG GREF v8.14; VT_SG_PRI_GREF | WP1 | Scenario analysis | IMPOIL00 | Import Crude Oil Standard | SG | 2040 | 2018 | - | - | - | PJ | MSGD2016 | - | GW | - | GW*yr(2018) | 18.8975 | GJ (2018) | - | - | - | - | 1 | OIL | - | - | - | - | - | - | - | - | -
Primary | ESI | WP1 | GREF | SG GREF v8.14; VT_SG_PRI_GREF | WP1 | Scenario analysis | IMPOIL00 | Import Crude Oil Standard | SG | 2042 | 2018 | - | - | - | PJ | MSGD2016 | - | GW | - | GW*yr(2018) | 18.7983 | GJ (2018) | - | - | - | - | 1 | OIL | - | - | - | - | - | - | - | - | -
Primary | ESI | WP1 | GREF | SG GREF v8.14; VT_SG_PRI_GREF | WP1 | Scenario analysis | IMPOIL00 | Import Crude Oil Standard | SG | 2044 | 2018 | - | - | - | PJ | MSGD2016 | - | GW | - | GW*yr(2018) | 18.6996 | GJ (2018) | - | - | - | - | 1 | OIL | - | - | - | - | - | - | - | - | -
Primary | ESI | WP1 | GREF | SG GREF v8.14; VT_SG_PRI_GREF | WP1 | Scenario analysis | IMPOIL00 | Import Crude Oil Standard | SG | 2046 | 2018 | - | - | - | PJ | MSGD2016 | - | GW | - | GW*yr(2018) | 18.6014 | GJ (2018) | - | - | - | - | 1 | OIL | - | - | - | - | - | - | - | - | -
Primary | ESI | WP1 | GREF | SG GREF v8.14; VT_SG_PRI_GREF | WP1 | Scenario analysis | IMPOIL00 | Import Crude Oil Standard | SG | 2048 | 2018 | - | - | - | PJ | MSGD2016 | - | GW | - | GW*yr(2018) | 18.5038 | GJ (2018) | - | - | - | - | 1 | OIL | - | - | - | - | - | - | - | - | -
Primary | ESI | WP1 | GREF | SG GREF v8.14; VT_SG_PRI_GREF | WP1 | Scenario analysis | IMPOIL00 | Import Crude Oil Standard | SG | 2050 | 2018 | - | - | - | PJ | MSGD2016 | - | GW | - | GW*yr(2018) | 18.4066 | GJ (2018) | - | - | - | - | 1 | OIL | - | - | - | - | - | - | - | - | -
Primary | ESI | WP1 | GREF | SG GREF v8.14; VT_SG_PRI_GREF | WP1 | Scenario analysis | IMPOIL00 | Import Crude Oil Standard | SG | 2052 | 2018 | - | - | - | PJ | MSGD2016 | - | GW | - | GW*yr(2018) | 18.3074 | GJ (2018) | - | - | - | - | 1 | OIL | - | - | - | - | - | - | - | - | -
Primary | ESI | WP1 | GREF | SG GREF v8.14; VT_SG_PRI_GREF | WP1 | Scenario analysis | IMPOIL00 | Import Crude Oil Standard | SG | 2054 | 2018 | - | - | - | PJ | MSGD2016 | - | GW | - | GW*yr(2018) | 18.2087 | GJ (2018) | - | - | - | - | 1 | OIL | - | - | - | - | - | - | - | - | -
Primary | ESI | WP1 | GREF | SG GREF v8.14; VT_SG_PRI_GREF | WP1 | Scenario analysis | IMPOIL00 | Import Crude Oil Standard | SG | 2056 | 2018 | - | - | - | PJ | MSGD2016 | - | GW | - | GW*yr(2018) | 18.1105 | GJ (2018) | - | - | - | - | 1 | OIL | - | - | - | - | - | - | - | - | -
Primary | ESI | WP1 | GREF | SG GREF v8.14; VT_SG_PRI_GREF | WP1 | Scenario analysis | IMPOIL00 | Import Crude Oil Standard | SG | 2058 | 2018 | - | - | - | PJ | MSGD2016 | - | GW | - | GW*yr(2018) | 18.0129 | GJ (2018) | - | - | - | - | 1 | OIL | - | - | - | - | - | - | - | - | -
Primary | ESI | WP1 | GREF | SG GREF v8.14; VT_SG_PRI_GREF | WP1 | Scenario analysis | IMPOIL00 | Import Crude Oil Standard | SG | 2060 | 2018 | - | - | - | PJ | MSGD2016 | - | GW | - | GW*yr(2018) | 17.9158 | GJ (2018) | - | - | - | - | 1 | OIL | - | - | - | - | - | - | - | - | -
Primary | ESI | WP1 | GREF | SG GREF v8.14; VT_SG_PRI_GREF | WP1 | Scenario analysis | IMPOIL00 | Import Crude Oil Standard | SG | 2062 | 2018 | - | - | - | PJ | MSGD2016 | - | GW | - | GW*yr(2018) | 17.9158 | GJ (2018) | - | - | - | - | 1 | OIL | - | - | - | - | - | - | - | - | -
Primary | ESI | WP1 | GREF | SG GREF v8.14; VT_SG_PRI_GREF | WP1 | Scenario analysis | IMPOIL00 | Import Crude Oil Standard | SG | 2064 | 2018 | - | - | - | PJ | MSGD2016 | - | GW | - | GW*yr(2018) | 17.9158 | GJ (2018) | - | - | - | - | 1 | OIL | - | - | - | - | - | - | - | - | -
Primary | ESI | WP1 | GREF | SG GREF v8.14; VT_SG_PRI_GREF | WP1 | Scenario analysis | IMPOIL00 | Import Crude Oil Standard | SG | 2066 | 2018 | - | - | - | PJ | MSGD2016 | - | GW | - | GW*yr(2018) | 17.9158 | GJ (2018) | - | - | - | - | 1 | OIL | - | - | - | - | - | - | - | - | -
Primary | ESI | WP1 | GREF | SG GREF v8.14; VT_SG_PRI_GREF | WP1 | Scenario analysis | IMPOIL00 | Import Crude Oil Standard | SG | 2068 | 2018 | - | - | - | PJ | MSGD2016 | - | GW | - | GW*yr(2018) | 17.9158 | GJ (2018) | - | - | - | - | 1 | OIL | - | - | - | - | - | - | - | - | -
Primary | ESI | WP1 | GREF | SG GREF v8.14; VT_SG_PRI_GREF | WP1 | Scenario analysis | IMPOIL00 | Import Crude Oil Standard | SG | 2070 | 2018 | - | - | - | PJ | MSGD2016 | - | GW | - | GW*yr(2018) | 17.9158 | GJ (2018) | - | - | - | - | 1 | OIL | - | - | - | - | - | - | - | - | -
Primary | ESI | WP1 | GREF | SG GREF v8.14; VT_SG_PRI_GREF | WP1 | Scenario analysis | IMPHFO00 | Import Fuel Oil Standard | SG | 2018 | 2018 | - | - | 77.4 | PJ | MSGD2016 | - | GW | - | GW*yr(2018) | 13.9916 | GJ (2018) | - | - | - | - | 1 | HFO | - | - | - | - | - | - | - | - | -
Primary | ESI | WP1 | GREF | SG GREF v8.14; VT_SG_PRI_GREF | WP1 | Scenario analysis | IMPHFO00 | Import Fuel Oil Standard | SG | 2020 | 2018 | - | - | 77.4 | PJ | MSGD2016 | - | GW | - | GW*yr(2018) | 13.2807 | GJ (2018) | - | - | - | - | 1 | HFO | - | - | - | - | - | - | - | - | -
Primary | ESI | WP1 | GREF | SG GREF v8.14; VT_SG_PRI_GREF | WP1 | Scenario analysis | IMPHFO00 | Import Fuel Oil Standard | SG | 2022 | 2018 | - | - | 77.4 | PJ | MSGD2016 | - | GW | - | GW*yr(2018) | 26.4702 | GJ (2018) | - | - | - | - | 1 | HFO | - | - | - | - | - | - | - | - | -
Primary | ESI | WP1 | GREF | SG GREF v8.14; VT_SG_PRI_GREF | WP1 | Scenario analysis | IMPHFO00 | Import Fuel Oil Standard | SG | 2024 | 2018 | - | - | 77.4 | PJ | MSGD2016 | - | GW | - | GW*yr(2018) | 21.7456 | GJ (2018) | - | - | - | - | 1 | HFO | - | - | - | - | - | - | - | - | -
Primary | ESI | WP1 | GREF | SG GREF v8.14; VT_SG_PRI_GREF | WP1 | Scenario analysis | IMPHFO00 | Import Fuel Oil Standard | SG | 2026 | 2018 | - | - | 77.4 | PJ | MSGD2016 | - | GW | - | GW*yr(2018) | 21.5027 | GJ (2018) | - | - | - | - | 1 | HFO | - | - | - | - | - | - | - | - | -
Primary | ESI | WP1 | GREF | SG GREF v8.14; VT_SG_PRI_GREF | WP1 | Scenario analysis | IMPHFO00 | Import Fuel Oil Standard | SG | 2028 | 2018 | - | - | 77.4 | PJ | MSGD2016 | - | GW | - | GW*yr(2018) | 21.2623 | GJ (2018) | - | - | - | - | 1 | HFO | - | - | - | - | - | - | - | - | -
Primary | ESI | WP1 | GREF | SG GREF v8.14; VT_SG_PRI_GREF | WP1 | Scenario analysis | IMPHFO00 | Import Fuel Oil Standard | SG | 2030 | 2018 | - | - | 77.4 | PJ | MSGD2016 | - | GW | - | GW*yr(2018) | 21.0245 | GJ (2018) | - | - | - | - | 1 | HFO | - | - | - | - | - | - | - | - | -
Primary | ESI | WP1 | GREF | SG GREF v8.14; VT_SG_PRI_GREF | WP1 | Scenario analysis | IMPHFO00 | Import Fuel Oil Standard | SG | 2032 | 2018 | - | - | 77.4 | PJ | MSGD2016 | - | GW | - | GW*yr(2018) | 20.9109 | GJ (2018) | - | - | - | - | 1 | HFO | - | - | - | - | - | - | - | - | -
Primary | ESI | WP1 | GREF | SG GREF v8.14; VT_SG_PRI_GREF | WP1 | Scenario analysis | IMPHFO00 | Import Fuel Oil Standard | SG | 2034 | 2018 | - | - | 77.4 | PJ | MSGD2016 | - | GW | - | GW*yr(2018) | 20.7979 | GJ (2018) | - | - | - | - | 1 | HFO | - | - | - | - | - | - | - | - | -
Primary | ESI | WP1 | GREF | SG GREF v8.14; VT_SG_PRI_GREF | WP1 | Scenario analysis | IMPHFO00 | Import Fuel Oil Standard | SG | 2036 | 2018 | - | - | 77.4 | PJ | MSGD2016 | - | GW | - | GW*yr(2018) | 20.6854 | GJ (2018) | - | - | - | - | 1 | HFO | - | - | - | - | - | - | - | - | -
Primary | ESI | WP1 | GREF | SG GREF v8.14; VT_SG_PRI_GREF | WP1 | Scenario analysis | IMPHFO00 | Import Fuel Oil Standard | SG | 2038 | 2018 | - | - | 77.4 | PJ | MSGD2016 | - | GW | - | GW*yr(2018) | 20.5735 | GJ (2018) | - | - | - | - | 1 | HFO | - | - | - | - | - | - | - | - | -
Primary | ESI | WP1 | GREF | SG GREF v8.14; VT_SG_PRI_GREF | WP1 | Scenario analysis | IMPHFO00 | Import Fuel Oil Standard | SG | 2040 | 2018 | - | - | 77.4 | PJ | MSGD2016 | - | GW | - | GW*yr(2018) | 20.4622 | GJ (2018) | - | - | - | - | 1 | HFO | - | - | - | - | - | - | - | - | -
Primary | ESI | WP1 | GREF | SG GREF v8.14; VT_SG_PRI_GREF | WP1 | Scenario analysis | IMPHFO00 | Import Fuel Oil Standard | SG | 2042 | 2018 | - | - | 77.4 | PJ | MSGD2016 | - | GW | - | GW*yr(2018) | 20.3485 | GJ (2018) | - | - | - | - | 1 | HFO | - | - | - | - | - | - | - | - | -
Primary | ESI | WP1 | GREF | SG GREF v8.14; VT_SG_PRI_GREF | WP1 | Scenario analysis | IMPHFO00 | Import Fuel Oil Standard | SG | 2044 | 2018 | - | - | 77.4 | PJ | MSGD2016 | - | GW | - | GW*yr(2018) | 20.2355 | GJ (2018) | - | - | - | - | 1 | HFO | - | - | - | - | - | - | - | - | -
Primary | ESI | WP1 | GREF | SG GREF v8.14; VT_SG_PRI_GREF | WP1 | Scenario analysis | IMPHFO00 | Import Fuel Oil Standard | SG | 2046 | 2018 | - | - | 77.4 | PJ | MSGD2016 | - | GW | - | GW*yr(2018) | 20.123 | GJ (2018) | - | - | - | - | 1 | HFO | - | - | - | - | - | - | - | - | -
Primary | ESI | WP1 | GREF | SG GREF v8.14; VT_SG_PRI_GREF | WP1 | Scenario analysis | IMPHFO00 | Import Fuel Oil Standard | SG | 2048 | 2018 | - | - | 77.4 | PJ | MSGD2016 | - | GW | - | GW*yr(2018) | 20.0111 | GJ (2018) | - | - | - | - | 1 | HFO | - | - | - | - | - | - | - | - | -
Primary | ESI | WP1 | GREF | SG GREF v8.14; VT_SG_PRI_GREF | WP1 | Scenario analysis | IMPHFO00 | Import Fuel Oil Standard | SG | 2050 | 2018 | - | - | 77.4 | PJ | MSGD2016 | - | GW | - | GW*yr(2018) | 19.8998 | GJ (2018) | - | - | - | - | 1 | HFO | - | - | - | - | - | - | - | - | -
Primary | ESI | WP1 | GREF | SG GREF v8.14; VT_SG_PRI_GREF | WP1 | Scenario analysis | IMPHFO00 | Import Fuel Oil Standard | SG | 2052 | 2018 | - | - | 77.4 | PJ | MSGD2016 | - | GW | - | GW*yr(2018) | 19.7861 | GJ (2018) | - | - | - | - | 1 | HFO | - | - | - | - | - | - | - | - | -
Primary | ESI | WP1 | GREF | SG GREF v8.14; VT_SG_PRI_GREF | WP1 | Scenario analysis | IMPHFO00 | Import Fuel Oil Standard | SG | 2054 | 2018 | - | - | 77.4 | PJ | MSGD2016 | - | GW | - | GW*yr(2018) | 19.6731 | GJ (2018) | - | - | - | - | 1 | HFO | - | - | - | - | - | - | - | - | -
Primary | ESI | WP1 | GREF | SG GREF v8.14; VT_SG_PRI_GREF | WP1 | Scenario analysis | IMPHFO00 | Import Fuel Oil Standard | SG | 2056 | 2018 | - | - | 77.4 | PJ | MSGD2016 | - | GW | - | GW*yr(2018) | 19.5606 | GJ (2018) | - | - | - | - | 1 | HFO | - | - | - | - | - | - | - | - | -
Primary | ESI | WP1 | GREF | SG GREF v8.14; VT_SG_PRI_GREF | WP1 | Scenario analysis | IMPHFO00 | Import Fuel Oil Standard | SG | 2058 | 2018 | - | - | 77.4 | PJ | MSGD2016 | - | GW | - | GW*yr(2018) | 19.4487 | GJ (2018) | - | - | - | - | 1 | HFO | - | - | - | - | - | - | - | - | -
Primary | ESI | WP1 | GREF | SG GREF v8.14; VT_SG_PRI_GREF | WP1 | Scenario analysis | IMPHFO00 | Import Fuel Oil Standard | SG | 2060 | 2018 | - | - | 77.4 | PJ | MSGD2016 | - | GW | - | GW*yr(2018) | 19.3375 | GJ (2018) | - | - | - | - | 1 | HFO | - | - | - | - | - | - | - | - | -
Primary | ESI | WP1 | GREF | SG GREF v8.14; VT_SG_PRI_GREF | WP1 | Scenario analysis | IMPHFO00 | Import Fuel Oil Standard | SG | 2062 | 2018 | - | - | 77.4 | PJ | MSGD2016 | - | GW | - | GW*yr(2018) | 19.3375 | GJ (2018) | - | - | - | - | 1 | HFO | - | - | - | - | - | - | - | - | -
Primary | ESI | WP1 | GREF | SG GREF v8.14; VT_SG_PRI_GREF | WP1 | Scenario analysis | IMPHFO00 | Import Fuel Oil Standard | SG | 2064 | 2018 | - | - | 77.4 | PJ | MSGD2016 | - | GW | - | GW*yr(2018) | 19.3375 | GJ (2018) | - | - | - | - | 1 | HFO | - | - | - | - | - | - | - | - | -
Primary | ESI | WP1 | GREF | SG GREF v8.14; VT_SG_PRI_GREF | WP1 | Scenario analysis | IMPHFO00 | Import Fuel Oil Standard | SG | 2066 | 2018 | - | - | 77.4 | PJ | MSGD2016 | - | GW | - | GW*yr(2018) | 19.3375 | GJ (2018) | - | - | - | - | 1 | HFO | - | - | - | - | - | - | - | - | -
Primary | ESI | WP1 | GREF | SG GREF v8.14; VT_SG_PRI_GREF | WP1 | Scenario analysis | IMPHFO00 | Import Fuel Oil Standard | SG | 2068 | 2018 | - | - | 77.4 | PJ | MSGD2016 | - | GW | - | GW*yr(2018) | 19.3375 | GJ (2018) | - | - | - | - | 1 | HFO | - | - | - | - | - | - | - | - | -
Primary | ESI | WP1 | GREF | SG GREF v8.14; VT_SG_PRI_GREF | WP1 | Scenario analysis | IMPHFO00 | Import Fuel Oil Standard | SG | 2070 | 2018 | - | - | 77.4 | PJ | MSGD2016 | - | GW | - | GW*yr(2018) | 19.3375 | GJ (2018) | - | - | - | - | 1 | HFO | - | - | - | - | - | - | - | - | -
Primary | ESI | WP1 | GREF | SG GREF v8.14; VT_SG_PRI_GREF | WP1 | Scenario analysis | IMPBDS00 | Import Bio-Diesel Standard | SG | 2018 | 2018 | - | - | 70.8 | PJ | MSGD2016 | - | GW | - | GW*yr(2018) | 42.7366 | GJ (2018) | - | - | - | - | 1 | BDS | - | - | - | - | - | - | - | - | -
Primary | ESI | WP1 | GREF | SG GREF v8.14; VT_SG_PRI_GREF | WP1 | Scenario analysis | IMPBDS00 | Import Bio-Diesel Standard | SG | 2020 | 2018 | - | - | 70.8 | PJ | MSGD2016 | - | GW | - | GW*yr(2018) | 41.0607 | GJ (2018) | - | - | - | - | 1 | BDS | - | - | - | - | - | - | - | - | -
Primary | ESI | WP1 | GREF | SG GREF v8.14; VT_SG_PRI_GREF | WP1 | Scenario analysis | IMPBDS00 | Import Bio-Diesel Standard | SG | 2022 | 2018 | - | - | 70.8 | PJ | MSGD2016 | - | GW | - | GW*yr(2018) | 78.4901 | GJ (2018) | - | - | - | - | 1 | BDS | - | - | - | - | - | - | - | - | -
Primary | ESI | WP1 | GREF | SG GREF v8.14; VT_SG_PRI_GREF | WP1 | Scenario analysis | IMPBDS00 | Import Bio-Diesel Standard | SG | 2024 | 2018 | - | - | 70.8 | PJ | MSGD2016 | - | GW | - | GW*yr(2018) | 65.0826 | GJ (2018) | - | - | - | - | 1 | BDS | - | - | - | - | - | - | - | - | -
Primary | ESI | WP1 | GREF | SG GREF v8.14; VT_SG_PRI_GREF | WP1 | Scenario analysis | IMPBDS00 | Import Bio-Diesel Standard | SG | 2026 | 2018 | - | - | 70.8 | PJ | MSGD2016 | - | GW | - | GW*yr(2018) | 64.3932 | GJ (2018) | - | - | - | - | 1 | BDS | - | - | - | - | - | - | - | - | -
Primary | ESI | WP1 | GREF | SG GREF v8.14; VT_SG_PRI_GREF | WP1 | Scenario analysis | IMPBDS00 | Import Bio-Diesel Standard | SG | 2028 | 2018 | - | - | 70.8 | PJ | MSGD2016 | - | GW | - | GW*yr(2018) | 63.7111 | GJ (2018) | - | - | - | - | 1 | BDS | - | - | - | - | - | - | - | - | -
Primary | ESI | WP1 | GREF | SG GREF v8.14; VT_SG_PRI_GREF | WP1 | Scenario analysis | IMPBDS00 | Import Bio-Diesel Standard | SG | 2030 | 2018 | - | - | 70.8 | PJ | MSGD2016 | - | GW | - | GW*yr(2018) | 63.0362 | GJ (2018) | - | - | - | - | 1 | BDS | - | - | - | - | - | - | - | - | -
Primary | ESI | WP1 | GREF | SG GREF v8.14; VT_SG_PRI_GREF | WP1 | Scenario analysis | IMPBDS00 | Import Bio-Diesel Standard | SG | 2032 | 2018 | - | - | 70.8 | PJ | MSGD2016 | - | GW | - | GW*yr(2018) | 62.7138 | GJ (2018) | - | - | - | - | 1 | BDS | - | - | - | - | - | - | - | - | -
Primary | ESI | WP1 | GREF | SG GREF v8.14; VT_SG_PRI_GREF | WP1 | Scenario analysis | IMPBDS00 | Import Bio-Diesel Standard | SG | 2034 | 2018 | - | - | 70.8 | PJ | MSGD2016 | - | GW | - | GW*yr(2018) | 62.393 | GJ (2018) | - | - | - | - | 1 | BDS | - | - | - | - | - | - | - | - | -
Primary | ESI | WP1 | GREF | SG GREF v8.14; VT_SG_PRI_GREF | WP1 | Scenario analysis | IMPBDS00 | Import Bio-Diesel Standard | SG | 2036 | 2018 | - | - | 70.8 | PJ | MSGD2016 | - | GW | - | GW*yr(2018) | 62.0738 | GJ (2018) | - | - | - | - | 1 | BDS | - | - | - | - | - | - | - | - | -
Primary | ESI | WP1 | GREF | SG GREF v8.14; VT_SG_PRI_GREF | WP1 | Scenario analysis | IMPBDS00 | Import Bio-Diesel Standard | SG | 2038 | 2018 | - | - | 70.8 | PJ | MSGD2016 | - | GW | - | GW*yr(2018) | 61.7563 | GJ (2018) | - | - | - | - | 1 | BDS | - | - | - | - | - | - | - | - | -
Primary | ESI | WP1 | GREF | SG GREF v8.14; VT_SG_PRI_GREF | WP1 | Scenario analysis | IMPBDS00 | Import Bio-Diesel Standard | SG | 2040 | 2018 | - | - | 70.8 | PJ | MSGD2016 | - | GW | - | GW*yr(2018) | 61.4404 | GJ (2018) | - | - | - | - | 1 | BDS | - | - | - | - | - | - | - | - | -
Primary | ESI | WP1 | GREF | SG GREF v8.14; VT_SG_PRI_GREF | WP1 | Scenario analysis | IMPBDS00 | Import Bio-Diesel Standard | SG | 2042 | 2018 | - | - | 70.8 | PJ | MSGD2016 | - | GW | - | GW*yr(2018) | 61.1179 | GJ (2018) | - | - | - | - | 1 | BDS | - | - | - | - | - | - | - | - | -
Primary | ESI | WP1 | GREF | SG GREF v8.14; VT_SG_PRI_GREF | WP1 | Scenario analysis | IMPBDS00 | Import Bio-Diesel Standard | SG | 2044 | 2018 | - | - | 70.8 | PJ | MSGD2016 | - | GW | - | GW*yr(2018) | 60.797 | GJ (2018) | - | - | - | - | 1 | BDS | - | - | - | - | - | - | - | - | -
Primary | ESI | WP1 | GREF | SG GREF v8.14; VT_SG_PRI_GREF | WP1 | Scenario analysis | IMPBDS00 | Import Bio-Diesel Standard | SG | 2046 | 2018 | - | - | 70.8 | PJ | MSGD2016 | - | GW | - | GW*yr(2018) | 60.4778 | GJ (2018) | - | - | - | - | 1 | BDS | - | - | - | - | - | - | - | - | -
Primary | ESI | WP1 | GREF | SG GREF v8.14; VT_SG_PRI_GREF | WP1 | Scenario analysis | IMPBDS00 | Import Bio-Diesel Standard | SG | 2048 | 2018 | - | - | 70.8 | PJ | MSGD2016 | - | GW | - | GW*yr(2018) | 60.1604 | GJ (2018) | - | - | - | - | 1 | BDS | - | - | - | - | - | - | - | - | -
Primary | ESI | WP1 | GREF | SG GREF v8.14; VT_SG_PRI_GREF | WP1 | Scenario analysis | IMPBDS00 | Import Bio-Diesel Standard | SG | 2050 | 2018 | - | - | 70.8 | PJ | MSGD2016 | - | GW | - | GW*yr(2018) | 59.8445 | GJ (2018) | - | - | - | - | 1 | BDS | - | - | - | - | - | - | - | - | -
Primary | ESI | WP1 | GREF | SG GREF v8.14; VT_SG_PRI_GREF | WP1 | Scenario analysis | IMPBDS00 | Import Bio-Diesel Standard | SG | 2052 | 2018 | - | - | 70.8 | PJ | MSGD2016 | - | GW | - | GW*yr(2018) | 59.5219 | GJ (2018) | - | - | - | - | 1 | BDS | - | - | - | - | - | - | - | - | -
Primary | ESI | WP1 | GREF | SG GREF v8.14; VT_SG_PRI_GREF | WP1 | Scenario analysis | IMPBDS00 | Import Bio-Diesel Standard | SG | 2054 | 2018 | - | - | 70.8 | PJ | MSGD2016 | - | GW | - | GW*yr(2018) | 59.201 | GJ (2018) | - | - | - | - | 1 | BDS | - | - | - | - | - | - | - | - | -
Primary | ESI | WP1 | GREF | SG GREF v8.14; VT_SG_PRI_GREF | WP1 | Scenario analysis | IMPBDS00 | Import Bio-Diesel Standard | SG | 2056 | 2018 | - | - | 70.8 | PJ | MSGD2016 | - | GW | - | GW*yr(2018) | 58.8819 | GJ (2018) | - | - | - | - | 1 | BDS | - | - | - | - | - | - | - | - | -
Primary | ESI | WP1 | GREF | SG GREF v8.14; VT_SG_PRI_GREF | WP1 | Scenario analysis | IMPBDS00 | Import Bio-Diesel Standard | SG | 2058 | 2018 | - | - | 70.8 | PJ | MSGD2016 | - | GW | - | GW*yr(2018) | 58.5644 | GJ (2018) | - | - | - | - | 1 | BDS | - | - | - | - | - | - | - | - | -
Primary | ESI | WP1 | GREF | SG GREF v8.14; VT_SG_PRI_GREF | WP1 | Scenario analysis | IMPBDS00 | Import Bio-Diesel Standard | SG | 2060 | 2018 | - | - | 70.8 | PJ | MSGD2016 | - | GW | - | GW*yr(2018) | 58.2487 | GJ (2018) | - | - | - | - | 1 | BDS | - | - | - | - | - | - | - | - | -
Primary | ESI | WP1 | GREF | SG GREF v8.14; VT_SG_PRI_GREF | WP1 | Scenario analysis | IMPBDS00 | Import Bio-Diesel Standard | SG | 2062 | 2018 | - | - | 70.8 | PJ | MSGD2016 | - | GW | - | GW*yr(2018) | 58.2487 | GJ (2018) | - | - | - | - | 1 | BDS | - | - | - | - | - | - | - | - | -
Primary | ESI | WP1 | GREF | SG GREF v8.14; VT_SG_PRI_GREF | WP1 | Scenario analysis | IMPBDS00 | Import Bio-Diesel Standard | SG | 2064 | 2018 | - | - | 70.8 | PJ | MSGD2016 | - | GW | - | GW*yr(2018) | 58.2487 | GJ (2018) | - | - | - | - | 1 | BDS | - | - | - | - | - | - | - | - | -
Primary | ESI | WP1 | GREF | SG GREF v8.14; VT_SG_PRI_GREF | WP1 | Scenario analysis | IMPBDS00 | Import Bio-Diesel Standard | SG | 2066 | 2018 | - | - | 70.8 | PJ | MSGD2016 | - | GW | - | GW*yr(2018) | 58.2487 | GJ (2018) | - | - | - | - | 1 | BDS | - | - | - | - | - | - | - | - | -
Primary | ESI | WP1 | GREF | SG GREF v8.14; VT_SG_PRI_GREF | WP1 | Scenario analysis | IMPBDS00 | Import Bio-Diesel Standard | SG | 2068 | 2018 | - | - | 70.8 | PJ | MSGD2016 | - | GW | - | GW*yr(2018) | 58.2487 | GJ (2018) | - | - | - | - | 1 | BDS | - | - | - | - | - | - | - | - | -
Primary | ESI | WP1 | GREF | SG GREF v8.14; VT_SG_PRI_GREF | WP1 | Scenario analysis | IMPBDS00 | Import Bio-Diesel Standard | SG | 2070 | 2018 | - | - | 70.8 | PJ | MSGD2016 | - | GW | - | GW*yr(2018) | 58.2487 | GJ (2018) | - | - | - | - | 1 | BDS | - | - | - | - | - | - | - | - | -
Primary | ESI | WP1 | GREF | SG GREF v8.14; VT_SG_PRI_GREF | WP1 | Scenario analysis | IMPDSL00 | Import Diesel Standard | SG | 2018 | 2018 | - | - | 74.1 | PJ | MSGD2016 | - | GW | - | GW*yr(2018) | 42.7366 | GJ (2018) | - | - | - | - | 1 | DSL | - | - | - | - | - | - | - | - | -
Primary | ESI | WP1 | GREF | SG GREF v8.14; VT_SG_PRI_GREF | WP1 | Scenario analysis | IMPDSL00 | Import Diesel Standard | SG | 2020 | 2018 | - | - | 74.1 | PJ | MSGD2016 | - | GW | - | GW*yr(2018) | 41.0607 | GJ (2018) | - | - | - | - | 1 | DSL | - | - | - | - | - | - | - | - | -
Primary | ESI | WP1 | GREF | SG GREF v8.14; VT_SG_PRI_GREF | WP1 | Scenario analysis | IMPDSL00 | Import Diesel Standard | SG | 2022 | 2018 | - | - | 74.1 | PJ | MSGD2016 | - | GW | - | GW*yr(2018) | 78.4901 | GJ (2018) | - | - | - | - | 1 | DSL | - | - | - | - | - | - | - | - | -
Primary | ESI | WP1 | GREF | SG GREF v8.14; VT_SG_PRI_GREF | WP1 | Scenario analysis | IMPDSL00 | Import Diesel Standard | SG | 2024 | 2018 | - | - | 74.1 | PJ | MSGD2016 | - | GW | - | GW*yr(2018) | 65.0826 | GJ (2018) | - | - | - | - | 1 | DSL | - | - | - | - | - | - | - | - | -
Primary | ESI | WP1 | GREF | SG GREF v8.14; VT_SG_PRI_GREF | WP1 | Scenario analysis | IMPDSL00 | Import Diesel Standard | SG | 2026 | 2018 | - | - | 74.1 | PJ | MSGD2016 | - | GW | - | GW*yr(2018) | 64.3932 | GJ (2018) | - | - | - | - | 1 | DSL | - | - | - | - | - | - | - | - | -
Primary | ESI | WP1 | GREF | SG GREF v8.14; VT_SG_PRI_GREF | WP1 | Scenario analysis | IMPDSL00 | Import Diesel Standard | SG | 2028 | 2018 | - | - | 74.1 | PJ | MSGD2016 | - | GW | - | GW*yr(2018) | 63.7111 | GJ (2018) | - | - | - | - | 1 | DSL | - | - | - | - | - | - | - | - | -
Primary | ESI | WP1 | GREF | SG GREF v8.14; VT_SG_PRI_GREF | WP1 | Scenario analysis | IMPDSL00 | Import Diesel Standard | SG | 2030 | 2018 | - | - | 74.1 | PJ | MSGD2016 | - | GW | - | GW*yr(2018) | 63.0362 | GJ (2018) | - | - | - | - | 1 | DSL | - | - | - | - | - | - | - | - | -
Primary | ESI | WP1 | GREF | SG GREF v8.14; VT_SG_PRI_GREF | WP1 | Scenario analysis | IMPDSL00 | Import Diesel Standard | SG | 2032 | 2018 | - | - | 74.1 | PJ | MSGD2016 | - | GW | - | GW*yr(2018) | 62.7138 | GJ (2018) | - | - | - | - | 1 | DSL | - | - | - | - | - | - | - | - | -
Primary | ESI | WP1 | GREF | SG GREF v8.14; VT_SG_PRI_GREF | WP1 | Scenario analysis | IMPDSL00 | Import Diesel Standard | SG | 2034 | 2018 | - | - | 74.1 | PJ | MSGD2016 | - | GW | - | GW*yr(2018) | 62.393 | GJ (2018) | - | - | - | - | 1 | DSL | - | - | - | - | - | - | - | - | -
Primary | ESI | WP1 | GREF | SG GREF v8.14; VT_SG_PRI_GREF | WP1 | Scenario analysis | IMPDSL00 | Import Diesel Standard | SG | 2036 | 2018 | - | - | 74.1 | PJ | MSGD2016 | - | GW | - | GW*yr(2018) | 62.0738 | GJ (2018) | - | - | - | - | 1 | DSL | - | - | - | - | - | - | - | - | -
Primary | ESI | WP1 | GREF | SG GREF v8.14; VT_SG_PRI_GREF | WP1 | Scenario analysis | IMPDSL00 | Import Diesel Standard | SG | 2038 | 2018 | - | - | 74.1 | PJ | MSGD2016 | - | GW | - | GW*yr(2018) | 61.7563 | GJ (2018) | - | - | - | - | 1 | DSL | - | - | - | - | - | - | - | - | -
Primary | ESI | WP1 | GREF | SG GREF v8.14; VT_SG_PRI_GREF | WP1 | Scenario analysis | IMPDSL00 | Import Diesel Standard | SG | 2040 | 2018 | - | - | 74.1 | PJ | MSGD2016 | - | GW | - | GW*yr(2018) | 61.4404 | GJ (2018) | - | - | - | - | 1 | DSL | - | - | - | - | - | - | - | - | -
Primary | ESI | WP1 | GREF | SG GREF v8.14; VT_SG_PRI_GREF | WP1 | Scenario analysis | IMPDSL00 | Import Diesel Standard | SG | 2042 | 2018 | - | - | 74.1 | PJ | MSGD2016 | - | GW | - | GW*yr(2018) | 61.1179 | GJ (2018) | - | - | - | - | 1 | DSL | - | - | - | - | - | - | - | - | -
Primary | ESI | WP1 | GREF | SG GREF v8.14; VT_SG_PRI_GREF | WP1 | Scenario analysis | IMPDSL00 | Import Diesel Standard | SG | 2044 | 2018 | - | - | 74.1 | PJ | MSGD2016 | - | GW | - | GW*yr(2018) | 60.797 | GJ (2018) | - | - | - | - | 1 | DSL | - | - | - | - | - | - | - | - | -
Primary | ESI | WP1 | GREF | SG GREF v8.14; VT_SG_PRI_GREF | WP1 | Scenario analysis | IMPDSL00 | Import Diesel Standard | SG | 2046 | 2018 | - | - | 74.1 | PJ | MSGD2016 | - | GW | - | GW*yr(2018) | 60.4778 | GJ (2018) | - | - | - | - | 1 | DSL | - | - | - | - | - | - | - | - | -
Primary | ESI | WP1 | GREF | SG GREF v8.14; VT_SG_PRI_GREF | WP1 | Scenario analysis | IMPDSL00 | Import Diesel Standard | SG | 2048 | 2018 | - | - | 74.1 | PJ | MSGD2016 | - | GW | - | GW*yr(2018) | 60.1604 | GJ (2018) | - | - | - | - | 1 | DSL | - | - | - | - | - | - | - | - | -
Primary | ESI | WP1 | GREF | SG GREF v8.14; VT_SG_PRI_GREF | WP1 | Scenario analysis | IMPDSL00 | Import Diesel Standard | SG | 2050 | 2018 | - | - | 74.1 | PJ | MSGD2016 | - | GW | - | GW*yr(2018) | 59.8445 | GJ (2018) | - | - | - | - | 1 | DSL | - | - | - | - | - | - | - | - | -
Primary | ESI | WP1 | GREF | SG GREF v8.14; VT_SG_PRI_GREF | WP1 | Scenario analysis | IMPDSL00 | Import Diesel Standard | SG | 2052 | 2018 | - | - | 74.1 | PJ | MSGD2016 | - | GW | - | GW*yr(2018) | 59.5219 | GJ (2018) | - | - | - | - | 1 | DSL | - | - | - | - | - | - | - | - | -
Primary | ESI | WP1 | GREF | SG GREF v8.14; VT_SG_PRI_GREF | WP1 | Scenario analysis | IMPDSL00 | Import Diesel Standard | SG | 2054 | 2018 | - | - | 74.1 | PJ | MSGD2016 | - | GW | - | GW*yr(2018) | 59.201 | GJ (2018) | - | - | - | - | 1 | DSL | - | - | - | - | - | - | - | - | -
Primary | ESI | WP1 | GREF | SG GREF v8.14; VT_SG_PRI_GREF | WP1 | Scenario analysis | IMPDSL00 | Import Diesel Standard | SG | 2056 | 2018 | - | - | 74.1 | PJ | MSGD2016 | - | GW | - | GW*yr(2018) | 58.8819 | GJ (2018) | - | - | - | - | 1 | DSL | - | - | - | - | - | - | - | - | -
Primary | ESI | WP1 | GREF | SG GREF v8.14; VT_SG_PRI_GREF | WP1 | Scenario analysis | IMPDSL00 | Import Diesel Standard | SG | 2058 | 2018 | - | - | 74.1 | PJ | MSGD2016 | - | GW | - | GW*yr(2018) | 58.5644 | GJ (2018) | - | - | - | - | 1 | DSL | - | - | - | - | - | - | - | - | -
Primary | ESI | WP1 | GREF | SG GREF v8.14; VT_SG_PRI_GREF | WP1 | Scenario analysis | IMPDSL00 | Import Diesel Standard | SG | 2060 | 2018 | - | - | 74.1 | PJ | MSGD2016 | - | GW | - | GW*yr(2018) | 58.2487 | GJ (2018) | - | - | - | - | 1 | DSL | - | - | - | - | - | - | - | - | -
Primary | ESI | WP1 | GREF | SG GREF v8.14; VT_SG_PRI_GREF | WP1 | Scenario analysis | IMPDSL00 | Import Diesel Standard | SG | 2062 | 2018 | - | - | 74.1 | PJ | MSGD2016 | - | GW | - | GW*yr(2018) | 58.2487 | GJ (2018) | - | - | - | - | 1 | DSL | - | - | - | - | - | - | - | - | -
Primary | ESI | WP1 | GREF | SG GREF v8.14; VT_SG_PRI_GREF | WP1 | Scenario analysis | IMPDSL00 | Import Diesel Standard | SG | 2064 | 2018 | - | - | 74.1 | PJ | MSGD2016 | - | GW | - | GW*yr(2018) | 58.2487 | GJ (2018) | - | - | - | - | 1 | DSL | - | - | - | - | - | - | - | - | -
Primary | ESI | WP1 | GREF | SG GREF v8.14; VT_SG_PRI_GREF | WP1 | Scenario analysis | IMPDSL00 | Import Diesel Standard | SG | 2066 | 2018 | - | - | 74.1 | PJ | MSGD2016 | - | GW | - | GW*yr(2018) | 58.2487 | GJ (2018) | - | - | - | - | 1 | DSL | - | - | - | - | - | - | - | - | -
Primary | ESI | WP1 | GREF | SG GREF v8.14; VT_SG_PRI_GREF | WP1 | Scenario analysis | IMPDSL00 | Import Diesel Standard | SG | 2068 | 2018 | - | - | 74.1 | PJ | MSGD2016 | - | GW | - | GW*yr(2018) | 58.2487 | GJ (2018) | - | - | - | - | 1 | DSL | - | - | - | - | - | - | - | - | -
Primary | ESI | WP1 | GREF | SG GREF v8.14; VT_SG_PRI_GREF | WP1 | Scenario analysis | IMPDSL00 | Import Diesel Standard | SG | 2070 | 2018 | - | - | 74.1 | PJ | MSGD2016 | - | GW | - | GW*yr(2018) | 58.2487 | GJ (2018) | - | - | - | - | 1 | DSL | - | - | - | - | - | - | - | - | -
Primary | ESI | WP1 | GREF | SG GREF v8.14; VT_SG_PRI_GREF | WP1 | Scenario analysis | IMPGSL00 | Import Gasoline Standard | SG | 2018 | 2018 | - | - | 69.3 | PJ | MSGD2016 | - | GW | - | GW*yr(2018) | 66.9769 | GJ (2018) | - | - | - | - | 1 | GSL | - | - | - | - | - | - | - | - | -
Primary | ESI | WP1 | GREF | SG GREF v8.14; VT_SG_PRI_GREF | WP1 | Scenario analysis | IMPGSL00 | Import Gasoline Standard | SG | 2020 | 2018 | - | - | 69.3 | PJ | MSGD2016 | - | GW | - | GW*yr(2018) | 65.4193 | GJ (2018) | - | - | - | - | 1 | GSL | - | - | - | - | - | - | - | - | -
Primary | ESI | WP1 | GREF | SG GREF v8.14; VT_SG_PRI_GREF | WP1 | Scenario analysis | IMPGSL00 | Import Gasoline Standard | SG | 2022 | 2018 | - | - | 69.3 | PJ | MSGD2016 | - | GW | - | GW*yr(2018) | 90.0295 | GJ (2018) | - | - | - | - | 1 | GSL | - | - | - | - | - | - | - | - | -
Primary | ESI | WP1 | GREF | SG GREF v8.14; VT_SG_PRI_GREF | WP1 | Scenario analysis | IMPGSL00 | Import Gasoline Standard | SG | 2024 | 2018 | - | - | 69.3 | PJ | MSGD2016 | - | GW | - | GW*yr(2018) | 85.9797 | GJ (2018) | - | - | - | - | 1 | GSL | - | - | - | - | - | - | - | - | -
Primary | ESI | WP1 | GREF | SG GREF v8.14; VT_SG_PRI_GREF | WP1 | Scenario analysis | IMPGSL00 | Import Gasoline Standard | SG | 2026 | 2018 | - | - | 69.3 | PJ | MSGD2016 | - | GW | - | GW*yr(2018) | 85.0689 | GJ (2018) | - | - | - | - | 1 | GSL | - | - | - | - | - | - | - | - | -
Primary | ESI | WP1 | GREF | SG GREF v8.14; VT_SG_PRI_GREF | WP1 | Scenario analysis | IMPGSL00 | Import Gasoline Standard | SG | 2028 | 2018 | - | - | 69.3 | PJ | MSGD2016 | - | GW | - | GW*yr(2018) | 84.1679 | GJ (2018) | - | - | - | - | 1 | GSL | - | - | - | - | - | - | - | - | -
Primary | ESI | WP1 | GREF | SG GREF v8.14; VT_SG_PRI_GREF | WP1 | Scenario analysis | IMPGSL00 | Import Gasoline Standard | SG | 2030 | 2018 | - | - | 69.3 | PJ | MSGD2016 | - | GW | - | GW*yr(2018) | 83.2763 | GJ (2018) | - | - | - | - | 1 | GSL | - | - | - | - | - | - | - | - | -
Primary | ESI | WP1 | GREF | SG GREF v8.14; VT_SG_PRI_GREF | WP1 | Scenario analysis | IMPGSL00 | Import Gasoline Standard | SG | 2032 | 2018 | - | - | 69.3 | PJ | MSGD2016 | - | GW | - | GW*yr(2018) | 82.8503 | GJ (2018) | - | - | - | - | 1 | GSL | - | - | - | - | - | - | - | - | -
Primary | ESI | WP1 | GREF | SG GREF v8.14; VT_SG_PRI_GREF | WP1 | Scenario analysis | IMPGSL00 | Import Gasoline Standard | SG | 2034 | 2018 | - | - | 69.3 | PJ | MSGD2016 | - | GW | - | GW*yr(2018) | 82.4265 | GJ (2018) | - | - | - | - | 1 | GSL | - | - | - | - | - | - | - | - | -
Primary | ESI | WP1 | GREF | SG GREF v8.14; VT_SG_PRI_GREF | WP1 | Scenario analysis | IMPGSL00 | Import Gasoline Standard | SG | 2036 | 2018 | - | - | 69.3 | PJ | MSGD2016 | - | GW | - | GW*yr(2018) | 82.0049 | GJ (2018) | - | - | - | - | 1 | GSL | - | - | - | - | - | - | - | - | -
Primary | ESI | WP1 | GREF | SG GREF v8.14; VT_SG_PRI_GREF | WP1 | Scenario analysis | IMPGSL00 | Import Gasoline Standard | SG | 2038 | 2018 | - | - | 69.3 | PJ | MSGD2016 | - | GW | - | GW*yr(2018) | 81.5854 | GJ (2018) | - | - | - | - | 1 | GSL | - | - | - | - | - | - | - | - | -
Primary | ESI | WP1 | GREF | SG GREF v8.14; VT_SG_PRI_GREF | WP1 | Scenario analysis | IMPGSL00 | Import Gasoline Standard | SG | 2040 | 2018 | - | - | 69.3 | PJ | MSGD2016 | - | GW | - | GW*yr(2018) | 81.1681 | GJ (2018) | - | - | - | - | 1 | GSL | - | - | - | - | - | - | - | - | -
Primary | ESI | WP1 | GREF | SG GREF v8.14; VT_SG_PRI_GREF | WP1 | Scenario analysis | IMPGSL00 | Import Gasoline Standard | SG | 2042 | 2018 | - | - | 69.3 | PJ | MSGD2016 | - | GW | - | GW*yr(2018) | 80.7419 | GJ (2018) | - | - | - | - | 1 | GSL | - | - | - | - | - | - | - | - | -
Primary | ESI | WP1 | GREF | SG GREF v8.14; VT_SG_PRI_GREF | WP1 | Scenario analysis | IMPGSL00 | Import Gasoline Standard | SG | 2044 | 2018 | - | - | 69.3 | PJ | MSGD2016 | - | GW | - | GW*yr(2018) | 80.3181 | GJ (2018) | - | - | - | - | 1 | GSL | - | - | - | - | - | - | - | - | -
Primary | ESI | WP1 | GREF | SG GREF v8.14; VT_SG_PRI_GREF | WP1 | Scenario analysis | IMPGSL00 | Import Gasoline Standard | SG | 2046 | 2018 | - | - | 69.3 | PJ | MSGD2016 | - | GW | - | GW*yr(2018) | 79.8964 | GJ (2018) | - | - | - | - | 1 | GSL | - | - | - | - | - | - | - | - | -
Primary | ESI | WP1 | GREF | SG GREF v8.14; VT_SG_PRI_GREF | WP1 | Scenario analysis | IMPGSL00 | Import Gasoline Standard | SG | 2048 | 2018 | - | - | 69.3 | PJ | MSGD2016 | - | GW | - | GW*yr(2018) | 79.477 | GJ (2018) | - | - | - | - | 1 | GSL | - | - | - | - | - | - | - | - | -
Primary | ESI | WP1 | GREF | SG GREF v8.14; VT_SG_PRI_GREF | WP1 | Scenario analysis | IMPGSL00 | Import Gasoline Standard | SG | 2050 | 2018 | - | - | 69.3 | PJ | MSGD2016 | - | GW | - | GW*yr(2018) | 79.0598 | GJ (2018) | - | - | - | - | 1 | GSL | - | - | - | - | - | - | - | - | -
Primary | ESI | WP1 | GREF | SG GREF v8.14; VT_SG_PRI_GREF | WP1 | Scenario analysis | IMPGSL00 | Import Gasoline Standard | SG | 2052 | 2018 | - | - | 69.3 | PJ | MSGD2016 | - | GW | - | GW*yr(2018) | 78.6336 | GJ (2018) | - | - | - | - | 1 | GSL | - | - | - | - | - | - | - | - | -
Primary | ESI | WP1 | GREF | SG GREF v8.14; VT_SG_PRI_GREF | WP1 | Scenario analysis | IMPGSL00 | Import Gasoline Standard | SG | 2054 | 2018 | - | - | 69.3 | PJ | MSGD2016 | - | GW | - | GW*yr(2018) | 78.2096 | GJ (2018) | - | - | - | - | 1 | GSL | - | - | - | - | - | - | - | - | -
Primary | ESI | WP1 | GREF | SG GREF v8.14; VT_SG_PRI_GREF | WP1 | Scenario analysis | IMPGSL00 | Import Gasoline Standard | SG | 2056 | 2018 | - | - | 69.3 | PJ | MSGD2016 | - | GW | - | GW*yr(2018) | 77.788 | GJ (2018) | - | - | - | - | 1 | GSL | - | - | - | - | - | - | - | - | -
Primary | ESI | WP1 | GREF | SG GREF v8.14; VT_SG_PRI_GREF | WP1 | Scenario analysis | IMPGSL00 | Import Gasoline Standard | SG | 2058 | 2018 | - | - | 69.3 | PJ | MSGD2016 | - | GW | - | GW*yr(2018) | 77.3686 | GJ (2018) | - | - | - | - | 1 | GSL | - | - | - | - | - | - | - | - | -
Primary | ESI | WP1 | GREF | SG GREF v8.14; VT_SG_PRI_GREF | WP1 | Scenario analysis | IMPGSL00 | Import Gasoline Standard | SG | 2060 | 2018 | - | - | 69.3 | PJ | MSGD2016 | - | GW | - | GW*yr(2018) | 76.9515 | GJ (2018) | - | - | - | - | 1 | GSL | - | - | - | - | - | - | - | - | -
Primary | ESI | WP1 | GREF | SG GREF v8.14; VT_SG_PRI_GREF | WP1 | Scenario analysis | IMPGSL00 | Import Gasoline Standard | SG | 2062 | 2018 | - | - | 69.3 | PJ | MSGD2016 | - | GW | - | GW*yr(2018) | 76.9515 | GJ (2018) | - | - | - | - | 1 | GSL | - | - | - | - | - | - | - | - | -
Primary | ESI | WP1 | GREF | SG GREF v8.14; VT_SG_PRI_GREF | WP1 | Scenario analysis | IMPGSL00 | Import Gasoline Standard | SG | 2064 | 2018 | - | - | 69.3 | PJ | MSGD2016 | - | GW | - | GW*yr(2018) | 76.9515 | GJ (2018) | - | - | - | - | 1 | GSL | - | - | - | - | - | - | - | - | -
Primary | ESI | WP1 | GREF | SG GREF v8.14; VT_SG_PRI_GREF | WP1 | Scenario analysis | IMPGSL00 | Import Gasoline Standard | SG | 2066 | 2018 | - | - | 69.3 | PJ | MSGD2016 | - | GW | - | GW*yr(2018) | 76.9515 | GJ (2018) | - | - | - | - | 1 | GSL | - | - | - | - | - | - | - | - | -
Primary | ESI | WP1 | GREF | SG GREF v8.14; VT_SG_PRI_GREF | WP1 | Scenario analysis | IMPGSL00 | Import Gasoline Standard | SG | 2068 | 2018 | - | - | 69.3 | PJ | MSGD2016 | - | GW | - | GW*yr(2018) | 76.9515 | GJ (2018) | - | - | - | - | 1 | GSL | - | - | - | - | - | - | - | - | -
Primary | ESI | WP1 | GREF | SG GREF v8.14; VT_SG_PRI_GREF | WP1 | Scenario analysis | IMPGSL00 | Import Gasoline Standard | SG | 2070 | 2018 | - | - | 69.3 | PJ | MSGD2016 | - | GW | - | GW*yr(2018) | 76.9515 | GJ (2018) | - | - | - | - | 1 | GSL | - | - | - | - | - | - | - | - | -
Primary | ESI | WP1 | GREF | SG GREF v8.14; VT_SG_PRI_GREF | WP1 | Scenario analysis | IMPBMS00 | Import Biomass Standard | SG | 2018 | 2018 | - | - | 0 | PJ | MSGD2016 | - | GW | - | GW*yr(2018) | 12.2976 | GJ (2018) | - | - | - | - | 1 | BMS | - | - | - | - | - | - | - | - | -
Primary | ESI | WP1 | GREF | SG GREF v8.14; VT_SG_PRI_GREF | WP1 | Scenario analysis | IMPBMS00 | Import Biomass Standard | SG | 2020 | 2018 | - | - | 0 | PJ | MSGD2016 | - | GW | - | GW*yr(2018) | 13.3285 | GJ (2018) | - | - | - | - | 1 | BMS | - | - | - | - | - | - | - | - | -
Primary | ESI | WP1 | GREF | SG GREF v8.14; VT_SG_PRI_GREF | WP1 | Scenario analysis | IMPBMS00 | Import Biomass Standard | SG | 2022 | 2018 | - | - | 0 | PJ | MSGD2016 | - | GW | - | GW*yr(2018) | 13.3705 | GJ (2018) | - | - | - | - | 1 | BMS | - | - | - | - | - | - | - | - | -
Primary | ESI | WP1 | GREF | SG GREF v8.14; VT_SG_PRI_GREF | WP1 | Scenario analysis | IMPBMS00 | Import Biomass Standard | SG | 2024 | 2018 | - | - | 0 | PJ | MSGD2016 | - | GW | - | GW*yr(2018) | 13.4125 | GJ (2018) | - | - | - | - | 1 | BMS | - | - | - | - | - | - | - | - | -
Primary | ESI | WP1 | GREF | SG GREF v8.14; VT_SG_PRI_GREF | WP1 | Scenario analysis | IMPBMS00 | Import Biomass Standard | SG | 2026 | 2018 | - | - | 0 | PJ | MSGD2016 | - | GW | - | GW*yr(2018) | 13.4545 | GJ (2018) | - | - | - | - | 1 | BMS | - | - | - | - | - | - | - | - | -
Primary | ESI | WP1 | GREF | SG GREF v8.14; VT_SG_PRI_GREF | WP1 | Scenario analysis | IMPBMS00 | Import Biomass Standard | SG | 2028 | 2018 | - | - | 0 | PJ | MSGD2016 | - | GW | - | GW*yr(2018) | 13.4965 | GJ (2018) | - | - | - | - | 1 | BMS | - | - | - | - | - | - | - | - | -
Primary | ESI | WP1 | GREF | SG GREF v8.14; VT_SG_PRI_GREF | WP1 | Scenario analysis | IMPBMS00 | Import Biomass Standard | SG | 2030 | 2018 | - | - | 0 | PJ | MSGD2016 | - | GW | - | GW*yr(2018) | 13.5386 | GJ (2018) | - | - | - | - | 1 | BMS | - | - | - | - | - | - | - | - | -
Primary | ESI | WP1 | GREF | SG GREF v8.14; VT_SG_PRI_GREF | WP1 | Scenario analysis | IMPBMS00 | Import Biomass Standard | SG | 2032 | 2018 | - | - | 0 | PJ | MSGD2016 | - | GW | - | GW*yr(2018) | 13.4301 | GJ (2018) | - | - | - | - | 1 | BMS | - | - | - | - | - | - | - | - | -
Primary | ESI | WP1 | GREF | SG GREF v8.14; VT_SG_PRI_GREF | WP1 | Scenario analysis | IMPBMS00 | Import Biomass Standard | SG | 2034 | 2018 | - | - | 0 | PJ | MSGD2016 | - | GW | - | GW*yr(2018) | 13.3216 | GJ (2018) | - | - | - | - | 1 | BMS | - | - | - | - | - | - | - | - | -
Primary | ESI | WP1 | GREF | SG GREF v8.14; VT_SG_PRI_GREF | WP1 | Scenario analysis | IMPBMS00 | Import Biomass Standard | SG | 2036 | 2018 | - | - | 0 | PJ | MSGD2016 | - | GW | - | GW*yr(2018) | 13.2132 | GJ (2018) | - | - | - | - | 1 | BMS | - | - | - | - | - | - | - | - | -
Primary | ESI | WP1 | GREF | SG GREF v8.14; VT_SG_PRI_GREF | WP1 | Scenario analysis | IMPBMS00 | Import Biomass Standard | SG | 2038 | 2018 | - | - | 0 | PJ | MSGD2016 | - | GW | - | GW*yr(2018) | 13.1047 | GJ (2018) | - | - | - | - | 1 | BMS | - | - | - | - | - | - | - | - | -
Primary | ESI | WP1 | GREF | SG GREF v8.14; VT_SG_PRI_GREF | WP1 | Scenario analysis | IMPBMS00 | Import Biomass Standard | SG | 2040 | 2018 | - | - | 0 | PJ | MSGD2016 | - | GW | - | GW*yr(2018) | 12.9962 | GJ (2018) | - | - | - | - | 1 | BMS | - | - | - | - | - | - | - | - | -
Primary | ESI | WP1 | GREF | SG GREF v8.14; VT_SG_PRI_GREF | WP1 | Scenario analysis | IMPBMS00 | Import Biomass Standard | SG | 2042 | 2018 | - | - | 0 | PJ | MSGD2016 | - | GW | - | GW*yr(2018) | 12.9962 | GJ (2018) | - | - | - | - | 1 | BMS | - | - | - | - | - | - | - | - | -
Primary | ESI | WP1 | GREF | SG GREF v8.14; VT_SG_PRI_GREF | WP1 | Scenario analysis | IMPBMS00 | Import Biomass Standard | SG | 2044 | 2018 | - | - | 0 | PJ | MSGD2016 | - | GW | - | GW*yr(2018) | 12.9962 | GJ (2018) | - | - | - | - | 1 | BMS | - | - | - | - | - | - | - | - | -
Primary | ESI | WP1 | GREF | SG GREF v8.14; VT_SG_PRI_GREF | WP1 | Scenario analysis | IMPBMS00 | Import Biomass Standard | SG | 2046 | 2018 | - | - | 0 | PJ | MSGD2016 | - | GW | - | GW*yr(2018) | 12.9962 | GJ (2018) | - | - | - | - | 1 | BMS | - | - | - | - | - | - | - | - | -
Primary | ESI | WP1 | GREF | SG GREF v8.14; VT_SG_PRI_GREF | WP1 | Scenario analysis | IMPBMS00 | Import Biomass Standard | SG | 2048 | 2018 | - | - | 0 | PJ | MSGD2016 | - | GW | - | GW*yr(2018) | 12.9962 | GJ (2018) | - | - | - | - | 1 | BMS | - | - | - | - | - | - | - | - | -
Primary | ESI | WP1 | GREF | SG GREF v8.14; VT_SG_PRI_GREF | WP1 | Scenario analysis | IMPBMS00 | Import Biomass Standard | SG | 2050 | 2018 | - | - | 0 | PJ | MSGD2016 | - | GW | - | GW*yr(2018) | 12.9962 | GJ (2018) | - | - | - | - | 1 | BMS | - | - | - | - | - | - | - | - | -
Primary | ESI | WP1 | GREF | SG GREF v8.14; VT_SG_PRI_GREF | WP1 | Scenario analysis | IMPBMS00 | Import Biomass Standard | SG | 2052 | 2018 | - | - | 0 | PJ | MSGD2016 | - | GW | - | GW*yr(2018) | 12.9962 | GJ (2018) | - | - | - | - | 1 | BMS | - | - | - | - | - | - | - | - | -
Primary | ESI | WP1 | GREF | SG GREF v8.14; VT_SG_PRI_GREF | WP1 | Scenario analysis | IMPBMS00 | Import Biomass Standard | SG | 2054 | 2018 | - | - | 0 | PJ | MSGD2016 | - | GW | - | GW*yr(2018) | 12.9962 | GJ (2018) | - | - | - | - | 1 | BMS | - | - | - | - | - | - | - | - | -
Primary | ESI | WP1 | GREF | SG GREF v8.14; VT_SG_PRI_GREF | WP1 | Scenario analysis | IMPBMS00 | Import Biomass Standard | SG | 2056 | 2018 | - | - | 0 | PJ | MSGD2016 | - | GW | - | GW*yr(2018) | 12.9962 | GJ (2018) | - | - | - | - | 1 | BMS | - | - | - | - | - | - | - | - | -
Primary | ESI | WP1 | GREF | SG GREF v8.14; VT_SG_PRI_GREF | WP1 | Scenario analysis | IMPBMS00 | Import Biomass Standard | SG | 2058 | 2018 | - | - | 0 | PJ | MSGD2016 | - | GW | - | GW*yr(2018) | 12.9962 | GJ (2018) | - | - | - | - | 1 | BMS | - | - | - | - | - | - | - | - | -
Primary | ESI | WP1 | GREF | SG GREF v8.14; VT_SG_PRI_GREF | WP1 | Scenario analysis | IMPBMS00 | Import Biomass Standard | SG | 2060 | 2018 | - | - | 0 | PJ | MSGD2016 | - | GW | - | GW*yr(2018) | 12.9962 | GJ (2018) | - | - | - | - | 1 | BMS | - | - | - | - | - | - | - | - | -
Primary | ESI | WP1 | GREF | SG GREF v8.14; VT_SG_PRI_GREF | WP1 | Scenario analysis | IMPBMS00 | Import Biomass Standard | SG | 2062 | 2018 | - | - | 0 | PJ | MSGD2016 | - | GW | - | GW*yr(2018) | 12.9962 | GJ (2018) | - | - | - | - | 1 | BMS | - | - | - | - | - | - | - | - | -
Primary | ESI | WP1 | GREF | SG GREF v8.14; VT_SG_PRI_GREF | WP1 | Scenario analysis | IMPBMS00 | Import Biomass Standard | SG | 2064 | 2018 | - | - | 0 | PJ | MSGD2016 | - | GW | - | GW*yr(2018) | 12.9962 | GJ (2018) | - | - | - | - | 1 | BMS | - | - | - | - | - | - | - | - | -
Primary | ESI | WP1 | GREF | SG GREF v8.14; VT_SG_PRI_GREF | WP1 | Scenario analysis | IMPBMS00 | Import Biomass Standard | SG | 2066 | 2018 | - | - | 0 | PJ | MSGD2016 | - | GW | - | GW*yr(2018) | 12.9962 | GJ (2018) | - | - | - | - | 1 | BMS | - | - | - | - | - | - | - | - | -
Primary | ESI | WP1 | GREF | SG GREF v8.14; VT_SG_PRI_GREF | WP1 | Scenario analysis | IMPBMS00 | Import Biomass Standard | SG | 2068 | 2018 | - | - | 0 | PJ | MSGD2016 | - | GW | - | GW*yr(2018) | 12.9962 | GJ (2018) | - | - | - | - | 1 | BMS | - | - | - | - | - | - | - | - | -
Primary | ESI | WP1 | GREF | SG GREF v8.14; VT_SG_PRI_GREF | WP1 | Scenario analysis | IMPBMS00 | Import Biomass Standard | SG | 2070 | 2018 | - | - | 0 | PJ | MSGD2016 | - | GW | - | GW*yr(2018) | 12.9962 | GJ (2018) | - | - | - | - | 1 | BMS | - | - | - | - | - | - | - | - | -
Primary | ESI | WP1 | GREF | SG GREF v8.14; VT_SG_PRI_GREF | WP1 | Scenario analysis | IMPURA00 | Import Uranium Standard | SG | 2018 | 2018 | - | - | 0 | PJ | MSGD2016 | - | GW | - | GW*yr(2018) | 0.84981 | GJ (2018) | - | - | - | - | 1 | URA | - | - | - | - | - | - | - | - | -
Primary | ESI | WP1 | GREF | SG GREF v8.14; VT_SG_PRI_GREF | WP1 | Scenario analysis | IMPURA00 | Import Uranium Standard | SG | 2020 | 2018 | - | - | 0 | PJ | MSGD2016 | - | GW | - | GW*yr(2018) | 0.85373 | GJ (2018) | - | - | - | - | 1 | URA | - | - | - | - | - | - | - | - | -
Primary | ESI | WP1 | GREF | SG GREF v8.14; VT_SG_PRI_GREF | WP1 | Scenario analysis | IMPURA00 | Import Uranium Standard | SG | 2022 | 2018 | - | - | 0 | PJ | MSGD2016 | - | GW | - | GW*yr(2018) | 0.85635 | GJ (2018) | - | - | - | - | 1 | URA | - | - | - | - | - | - | - | - | -
Primary | ESI | WP1 | GREF | SG GREF v8.14; VT_SG_PRI_GREF | WP1 | Scenario analysis | IMPURA00 | Import Uranium Standard | SG | 2024 | 2018 | - | - | 0 | PJ | MSGD2016 | - | GW | - | GW*yr(2018) | 0.86028 | GJ (2018) | - | - | - | - | 1 | URA | - | - | - | - | - | - | - | - | -
Primary | ESI | WP1 | GREF | SG GREF v8.14; VT_SG_PRI_GREF | WP1 | Scenario analysis | IMPURA00 | Import Uranium Standard | SG | 2026 | 2018 | - | - | 0 | PJ | MSGD2016 | - | GW | - | GW*yr(2018) | 0.86421 | GJ (2018) | - | - | - | - | 1 | URA | - | - | - | - | - | - | - | - | -
Primary | ESI | WP1 | GREF | SG GREF v8.14; VT_SG_PRI_GREF | WP1 | Scenario analysis | IMPURA00 | Import Uranium Standard | SG | 2028 | 2018 | - | - | 0 | PJ | MSGD2016 | - | GW | - | GW*yr(2018) | 0.86814 | GJ (2018) | - | - | - | - | 1 | URA | - | - | - | - | - | - | - | - | -
Primary | ESI | WP1 | GREF | SG GREF v8.14; VT_SG_PRI_GREF | WP1 | Scenario analysis | IMPURA00 | Import Uranium Standard | SG | 2030 | 2018 | - | - | 0 | PJ | MSGD2016 | - | GW | - | GW*yr(2018) | 0.87207 | GJ (2018) | - | - | - | - | 1 | URA | - | - | - | - | - | - | - | - | -
Primary | ESI | WP1 | GREF | SG GREF v8.14; VT_SG_PRI_GREF | WP1 | Scenario analysis | IMPURA00 | Import Uranium Standard | SG | 2032 | 2018 | - | - | 0 | PJ | MSGD2016 | - | GW | - | GW*yr(2018) | 0.87599 | GJ (2018) | - | - | - | - | 1 | URA | - | - | - | - | - | - | - | - | -
Primary | ESI | WP1 | GREF | SG GREF v8.14; VT_SG_PRI_GREF | WP1 | Scenario analysis | IMPURA00 | Import Uranium Standard | SG | 2034 | 2018 | - | - | 0 | PJ | MSGD2016 | - | GW | - | GW*yr(2018) | 0.87992 | GJ (2018) | - | - | - | - | 1 | URA | - | - | - | - | - | - | - | - | -
Primary | ESI | WP1 | GREF | SG GREF v8.14; VT_SG_PRI_GREF | WP1 | Scenario analysis | IMPURA00 | Import Uranium Standard | SG | 2036 | 2018 | - | - | 0 | PJ | MSGD2016 | - | GW | - | GW*yr(2018) | 0.88516 | GJ (2018) | - | - | - | - | 1 | URA | - | - | - | - | - | - | - | - | -
Primary | ESI | WP1 | GREF | SG GREF v8.14; VT_SG_PRI_GREF | WP1 | Scenario analysis | IMPURA00 | Import Uranium Standard | SG | 2038 | 2018 | - | - | 0 | PJ | MSGD2016 | - | GW | - | GW*yr(2018) | 0.88909 | GJ (2018) | - | - | - | - | 1 | URA | - | - | - | - | - | - | - | - | -
Primary | ESI | WP1 | GREF | SG GREF v8.14; VT_SG_PRI_GREF | WP1 | Scenario analysis | IMPURA00 | Import Uranium Standard | SG | 2040 | 2018 | - | - | 0 | PJ | MSGD2016 | - | GW | - | GW*yr(2018) | 0.89433 | GJ (2018) | - | - | - | - | 1 | URA | - | - | - | - | - | - | - | - | -
Primary | ESI | WP1 | GREF | SG GREF v8.14; VT_SG_PRI_GREF | WP1 | Scenario analysis | IMPURA00 | Import Uranium Standard | SG | 2042 | 2018 | - | - | 0 | PJ | MSGD2016 | - | GW | - | GW*yr(2018) | 0.89825 | GJ (2018) | - | - | - | - | 1 | URA | - | - | - | - | - | - | - | - | -
Primary | ESI | WP1 | GREF | SG GREF v8.14; VT_SG_PRI_GREF | WP1 | Scenario analysis | IMPURA00 | Import Uranium Standard | SG | 2044 | 2018 | - | - | 0 | PJ | MSGD2016 | - | GW | - | GW*yr(2018) | 0.90349 | GJ (2018) | - | - | - | - | 1 | URA | - | - | - | - | - | - | - | - | -
Primary | ESI | WP1 | GREF | SG GREF v8.14; VT_SG_PRI_GREF | WP1 | Scenario analysis | IMPURA00 | Import Uranium Standard | SG | 2046 | 2018 | - | - | 0 | PJ | MSGD2016 | - | GW | - | GW*yr(2018) | 0.90873 | GJ (2018) | - | - | - | - | 1 | URA | - | - | - | - | - | - | - | - | -
Primary | ESI | WP1 | GREF | SG GREF v8.14; VT_SG_PRI_GREF | WP1 | Scenario analysis | IMPURA00 | Import Uranium Standard | SG | 2048 | 2018 | - | - | 0 | PJ | MSGD2016 | - | GW | - | GW*yr(2018) | 0.91397 | GJ (2018) | - | - | - | - | 1 | URA | - | - | - | - | - | - | - | - | -
Primary | ESI | WP1 | GREF | SG GREF v8.14; VT_SG_PRI_GREF | WP1 | Scenario analysis | IMPURA00 | Import Uranium Standard | SG | 2050 | 2018 | - | - | 0 | PJ | MSGD2016 | - | GW | - | GW*yr(2018) | 0.91921 | GJ (2018) | - | - | - | - | 1 | URA | - | - | - | - | - | - | - | - | -
Primary | ESI | WP1 | GREF | SG GREF v8.14; VT_SG_PRI_GREF | WP1 | Scenario analysis | IMPURA00 | Import Uranium Standard | SG | 2052 | 2018 | - | - | 0 | PJ | MSGD2016 | - | GW | - | GW*yr(2018) | 0.92418 | GJ (2018) | - | - | - | - | 1 | URA | - | - | - | - | - | - | - | - | -
Primary | ESI | WP1 | GREF | SG GREF v8.14; VT_SG_PRI_GREF | WP1 | Scenario analysis | IMPURA00 | Import Uranium Standard | SG | 2054 | 2018 | - | - | 0 | PJ | MSGD2016 | - | GW | - | GW*yr(2018) | 0.92916 | GJ (2018) | - | - | - | - | 1 | URA | - | - | - | - | - | - | - | - | -
Primary | ESI | WP1 | GREF | SG GREF v8.14; VT_SG_PRI_GREF | WP1 | Scenario analysis | IMPURA00 | Import Uranium Standard | SG | 2056 | 2018 | - | - | 0 | PJ | MSGD2016 | - | GW | - | GW*yr(2018) | 0.93413 | GJ (2018) | - | - | - | - | 1 | URA | - | - | - | - | - | - | - | - | -
Primary | ESI | WP1 | GREF | SG GREF v8.14; VT_SG_PRI_GREF | WP1 | Scenario analysis | IMPURA00 | Import Uranium Standard | SG | 2058 | 2018 | - | - | 0 | PJ | MSGD2016 | - | GW | - | GW*yr(2018) | 0.93911 | GJ (2018) | - | - | - | - | 1 | URA | - | - | - | - | - | - | - | - | -
Primary | ESI | WP1 | GREF | SG GREF v8.14; VT_SG_PRI_GREF | WP1 | Scenario analysis | IMPURA00 | Import Uranium Standard | SG | 2060 | 2018 | - | - | 0 | PJ | MSGD2016 | - | GW | - | GW*yr(2018) | 0.94408 | GJ (2018) | - | - | - | - | 1 | URA | - | - | - | - | - | - | - | - | -
Primary | ESI | WP1 | GREF | SG GREF v8.14; VT_SG_PRI_GREF | WP1 | Scenario analysis | IMPURA00 | Import Uranium Standard | SG | 2062 | 2018 | - | - | 0 | PJ | MSGD2016 | - | GW | - | GW*yr(2018) | 0.94408 | GJ (2018) | - | - | - | - | 1 | URA | - | - | - | - | - | - | - | - | -
Primary | ESI | WP1 | GREF | SG GREF v8.14; VT_SG_PRI_GREF | WP1 | Scenario analysis | IMPURA00 | Import Uranium Standard | SG | 2064 | 2018 | - | - | 0 | PJ | MSGD2016 | - | GW | - | GW*yr(2018) | 0.94408 | GJ (2018) | - | - | - | - | 1 | URA | - | - | - | - | - | - | - | - | -
Primary | ESI | WP1 | GREF | SG GREF v8.14; VT_SG_PRI_GREF | WP1 | Scenario analysis | IMPURA00 | Import Uranium Standard | SG | 2066 | 2018 | - | - | 0 | PJ | MSGD2016 | - | GW | - | GW*yr(2018) | 0.94408 | GJ (2018) | - | - | - | - | 1 | URA | - | - | - | - | - | - | - | - | -
Primary | ESI | WP1 | GREF | SG GREF v8.14; VT_SG_PRI_GREF | WP1 | Scenario analysis | IMPURA00 | Import Uranium Standard | SG | 2068 | 2018 | - | - | 0 | PJ | MSGD2016 | - | GW | - | GW*yr(2018) | 0.94408 | GJ (2018) | - | - | - | - | 1 | URA | - | - | - | - | - | - | - | - | -
Primary | ESI | WP1 | GREF | SG GREF v8.14; VT_SG_PRI_GREF | WP1 | Scenario analysis | IMPURA00 | Import Uranium Standard | SG | 2070 | 2018 | - | - | 0 | PJ | MSGD2016 | - | GW | - | GW*yr(2018) | 0.94408 | GJ (2018) | - | - | - | - | 1 | URA | - | - | - | - | - | - | - | - | -
Primary | ESI | WP1 | GREF | SG GREF v8.14; VT_SG_PRI_GREF | WP1 | Scenario analysis | IMPHYG00 | Import Green Hydrogen Standard | SG | 2018 | 2071 | - | - | 0 | PJ | MSGD2016 | - | GW | - | GW*yr(2018) | 68.3323 | GJ (2018) | - | - | - | - | 1 | HYG | - | - | - | - | - | - | - | - | -
Primary | ESI | WP1 | GREF | SG GREF v8.14; VT_SG_PRI_GREF | WP1 | Scenario analysis | IMPHYG00 | Import Green Hydrogen Standard | SG | 2020 | 2071 | - | - | 0 | PJ | MSGD2016 | - | GW | - | GW*yr(2018) | 65.7522 | GJ (2018) | - | - | - | - | 1 | HYG | - | - | - | - | - | - | - | - | -
Primary | ESI | WP1 | GREF | SG GREF v8.14; VT_SG_PRI_GREF | WP1 | Scenario analysis | IMPHYG00 | Import Green Hydrogen Standard | SG | 2022 | 2071 | - | - | 0 | PJ | MSGD2016 | - | GW | - | GW*yr(2018) | 63.172 | GJ (2018) | - | - | - | - | 1 | HYG | - | - | - | - | - | - | - | - | -
Primary | ESI | WP1 | GREF | SG GREF v8.14; VT_SG_PRI_GREF | WP1 | Scenario analysis | IMPHYG00 | Import Green Hydrogen Standard | SG | 2024 | 2071 | - | - | 0 | PJ | MSGD2016 | - | GW | - | GW*yr(2018) | 60.5919 | GJ (2018) | - | - | - | - | 1 | HYG | - | - | - | - | - | - | - | - | -
Primary | ESI | WP1 | GREF | SG GREF v8.14; VT_SG_PRI_GREF | WP1 | Scenario analysis | IMPHYG00 | Import Green Hydrogen Standard | SG | 2026 | 2071 | - | - | 0 | PJ | MSGD2016 | - | GW | - | GW*yr(2018) | 58.0117 | GJ (2018) | - | - | - | - | 1 | HYG | - | - | - | - | - | - | - | - | -
Primary | ESI | WP1 | GREF | SG GREF v8.14; VT_SG_PRI_GREF | WP1 | Scenario analysis | IMPHYG00 | Import Green Hydrogen Standard | SG | 2028 | 2071 | - | - | 0 | PJ | MSGD2016 | - | GW | - | GW*yr(2018) | 55.4316 | GJ (2018) | - | - | - | - | 1 | HYG | - | - | - | - | - | - | - | - | -
Primary | ESI | WP1 | GREF | SG GREF v8.14; VT_SG_PRI_GREF | WP1 | Scenario analysis | IMPHYG00 | Import Green Hydrogen Standard | SG | 2030 | 2071 | - | - | 0 | PJ | MSGD2016 | - | GW | - | GW*yr(2018) | 52.8514 | GJ (2018) | - | - | - | - | 1 | HYG | - | - | - | - | - | - | - | - | -
Primary | ESI | WP1 | GREF | SG GREF v8.14; VT_SG_PRI_GREF | WP1 | Scenario analysis | IMPHYG00 | Import Green Hydrogen Standard | SG | 2032 | 2071 | - | - | 0 | PJ | MSGD2016 | - | GW | - | GW*yr(2018) | 50.5325 | GJ (2018) | - | - | - | - | 1 | HYG | - | - | - | - | - | - | - | - | -
Primary | ESI | WP1 | GREF | SG GREF v8.14; VT_SG_PRI_GREF | WP1 | Scenario analysis | IMPHYG00 | Import Green Hydrogen Standard | SG | 2034 | 2071 | - | - | 0 | PJ | MSGD2016 | - | GW | - | GW*yr(2018) | 48.2136 | GJ (2018) | - | - | - | - | 1 | HYG | - | - | - | - | - | - | - | - | -
Primary | ESI | WP1 | GREF | SG GREF v8.14; VT_SG_PRI_GREF | WP1 | Scenario analysis | IMPHYG00 | Import Green Hydrogen Standard | SG | 2036 | 2071 | - | - | 0 | PJ | MSGD2016 | - | GW | - | GW*yr(2018) | 46.1651 | GJ (2018) | - | - | - | - | 1 | HYG | - | - | - | - | - | - | - | - | -
Primary | ESI | WP1 | GREF | SG GREF v8.14; VT_SG_PRI_GREF | WP1 | Scenario analysis | IMPHYG00 | Import Green Hydrogen Standard | SG | 2038 | 2071 | - | - | 0 | PJ | MSGD2016 | - | GW | - | GW*yr(2018) | 44.387 | GJ (2018) | - | - | - | - | 1 | HYG | - | - | - | - | - | - | - | - | -
Primary | ESI | WP1 | GREF | SG GREF v8.14; VT_SG_PRI_GREF | WP1 | Scenario analysis | IMPHYG00 | Import Green Hydrogen Standard | SG | 2040 | 2071 | - | - | 0 | PJ | MSGD2016 | - | GW | - | GW*yr(2018) | 42.609 | GJ (2018) | - | - | - | - | 1 | HYG | - | - | - | - | - | - | - | - | -
Primary | ESI | WP1 | GREF | SG GREF v8.14; VT_SG_PRI_GREF | WP1 | Scenario analysis | IMPHYG00 | Import Green Hydrogen Standard | SG | 2042 | 2071 | - | - | 0 | PJ | MSGD2016 | - | GW | - | GW*yr(2018) | 40.8309 | GJ (2018) | - | - | - | - | 1 | HYG | - | - | - | - | - | - | - | - | -
Primary | ESI | WP1 | GREF | SG GREF v8.14; VT_SG_PRI_GREF | WP1 | Scenario analysis | IMPHYG00 | Import Green Hydrogen Standard | SG | 2044 | 2071 | - | - | 0 | PJ | MSGD2016 | - | GW | - | GW*yr(2018) | 39.0528 | GJ (2018) | - | - | - | - | 1 | HYG | - | - | - | - | - | - | - | - | -
Primary | ESI | WP1 | GREF | SG GREF v8.14; VT_SG_PRI_GREF | WP1 | Scenario analysis | IMPHYG00 | Import Green Hydrogen Standard | SG | 2046 | 2071 | - | - | 0 | PJ | MSGD2016 | - | GW | - | GW*yr(2018) | 37.2747 | GJ (2018) | - | - | - | - | 1 | HYG | - | - | - | - | - | - | - | - | -
Primary | ESI | WP1 | GREF | SG GREF v8.14; VT_SG_PRI_GREF | WP1 | Scenario analysis | IMPHYG00 | Import Green Hydrogen Standard | SG | 2048 | 2071 | - | - | 0 | PJ | MSGD2016 | - | GW | - | GW*yr(2018) | 35.4966 | GJ (2018) | - | - | - | - | 1 | HYG | - | - | - | - | - | - | - | - | -
Primary | ESI | WP1 | GREF | SG GREF v8.14; VT_SG_PRI_GREF | WP1 | Scenario analysis | IMPHYG00 | Import Green Hydrogen Standard | SG | 2050 | 2071 | - | - | 0 | PJ | MSGD2016 | - | GW | - | GW*yr(2018) | 33.7185 | GJ (2018) | - | - | - | - | 1 | HYG | - | - | - | - | - | - | - | - | -
Primary | ESI | WP1 | GREF | SG GREF v8.14; VT_SG_PRI_GREF | WP1 | Scenario analysis | IMPHYG00 | Import Green Hydrogen Standard | SG | 2052 | 2071 | - | - | 0 | PJ | MSGD2016 | - | GW | - | GW*yr(2018) | 33.1164 | GJ (2018) | - | - | - | - | 1 | HYG | - | - | - | - | - | - | - | - | -
Primary | ESI | WP1 | GREF | SG GREF v8.14; VT_SG_PRI_GREF | WP1 | Scenario analysis | IMPHYG00 | Import Green Hydrogen Standard | SG | 2054 | 2071 | - | - | 0 | PJ | MSGD2016 | - | GW | - | GW*yr(2018) | 32.5144 | GJ (2018) | - | - | - | - | 1 | HYG | - | - | - | - | - | - | - | - | -
Primary | ESI | WP1 | GREF | SG GREF v8.14; VT_SG_PRI_GREF | WP1 | Scenario analysis | IMPHYG00 | Import Green Hydrogen Standard | SG | 2056 | 2071 | - | - | 0 | PJ | MSGD2016 | - | GW | - | GW*yr(2018) | 31.9124 | GJ (2018) | - | - | - | - | 1 | HYG | - | - | - | - | - | - | - | - | -
Primary | ESI | WP1 | GREF | SG GREF v8.14; VT_SG_PRI_GREF | WP1 | Scenario analysis | IMPHYG00 | Import Green Hydrogen Standard | SG | 2058 | 2071 | - | - | 0 | PJ | MSGD2016 | - | GW | - | GW*yr(2018) | 31.3104 | GJ (2018) | - | - | - | - | 1 | HYG | - | - | - | - | - | - | - | - | -
Primary | ESI | WP1 | GREF | SG GREF v8.14; VT_SG_PRI_GREF | WP1 | Scenario analysis | IMPHYG00 | Import Green Hydrogen Standard | SG | 2060 | 2071 | - | - | 0 | PJ | MSGD2016 | - | GW | - | GW*yr(2018) | 30.7083 | GJ (2018) | - | - | - | - | 1 | HYG | - | - | - | - | - | - | - | - | -
Primary | ESI | WP1 | GREF | SG GREF v8.14; VT_SG_PRI_GREF | WP1 | Scenario analysis | IMPHYG00 | Import Green Hydrogen Standard | SG | 2062 | 2071 | - | - | 0 | PJ | MSGD2016 | - | GW | - | GW*yr(2018) | 30.7083 | GJ (2018) | - | - | - | - | 1 | HYG | - | - | - | - | - | - | - | - | -
Primary | ESI | WP1 | GREF | SG GREF v8.14; VT_SG_PRI_GREF | WP1 | Scenario analysis | IMPHYG00 | Import Green Hydrogen Standard | SG | 2064 | 2071 | - | - | 0 | PJ | MSGD2016 | - | GW | - | GW*yr(2018) | 30.7083 | GJ (2018) | - | - | - | - | 1 | HYG | - | - | - | - | - | - | - | - | -
Primary | ESI | WP1 | GREF | SG GREF v8.14; VT_SG_PRI_GREF | WP1 | Scenario analysis | IMPHYG00 | Import Green Hydrogen Standard | SG | 2066 | 2071 | - | - | 0 | PJ | MSGD2016 | - | GW | - | GW*yr(2018) | 30.7083 | GJ (2018) | - | - | - | - | 1 | HYG | - | - | - | - | - | - | - | - | -
Primary | ESI | WP1 | GREF | SG GREF v8.14; VT_SG_PRI_GREF | WP1 | Scenario analysis | IMPHYG00 | Import Green Hydrogen Standard | SG | 2068 | 2071 | - | - | 0 | PJ | MSGD2016 | - | GW | - | GW*yr(2018) | 30.7083 | GJ (2018) | - | - | - | - | 1 | HYG | - | - | - | - | - | - | - | - | -
Primary | ESI | WP1 | GREF | SG GREF v8.14; VT_SG_PRI_GREF | WP1 | Scenario analysis | IMPHYG00 | Import Green Hydrogen Standard | SG | 2070 | 2071 | - | - | 0 | PJ | MSGD2016 | - | GW | - | GW*yr(2018) | 30.7083 | GJ (2018) | - | - | - | - | 1 | HYG | - | - | - | - | - | - | - | - | -
Primary | ESI | WP1 | GREF | SG GREF v8.14; VT_SG_PRI_GREF | WP1 | Scenario analysis | IMPHYG01 | Import Green Hydrogen KBR | SG | 2018 | 2071 | - | - | 0 | PJ | MSGD2016 | - | GW | - | GW*yr(2018) | 76.0286 | GJ (2018) | - | - | - | - | 1 | HYG | - | - | - | - | - | - | - | - | -
Primary | ESI | WP1 | GREF | SG GREF v8.14; VT_SG_PRI_GREF | WP1 | Scenario analysis | IMPHYG01 | Import Green Hydrogen KBR | SG | 2020 | 2071 | - | - | 0 | PJ | MSGD2016 | - | GW | - | GW*yr(2018) | 72.759 | GJ (2018) | - | - | - | - | 1 | HYG | - | - | - | - | - | - | - | - | -
Primary | ESI | WP1 | GREF | SG GREF v8.14; VT_SG_PRI_GREF | WP1 | Scenario analysis | IMPHYG01 | Import Green Hydrogen KBR | SG | 2022 | 2071 | - | - | 0 | PJ | MSGD2016 | - | GW | - | GW*yr(2018) | 69.4895 | GJ (2018) | - | - | - | - | 1 | HYG | - | - | - | - | - | - | - | - | -
Primary | ESI | WP1 | GREF | SG GREF v8.14; VT_SG_PRI_GREF | WP1 | Scenario analysis | IMPHYG01 | Import Green Hydrogen KBR | SG | 2024 | 2071 | - | - | 0 | PJ | MSGD2016 | - | GW | - | GW*yr(2018) | 66.2199 | GJ (2018) | - | - | - | - | 1 | HYG | - | - | - | - | - | - | - | - | -
Primary | ESI | WP1 | GREF | SG GREF v8.14; VT_SG_PRI_GREF | WP1 | Scenario analysis | IMPHYG01 | Import Green Hydrogen KBR | SG | 2026 | 2071 | - | - | 0 | PJ | MSGD2016 | - | GW | - | GW*yr(2018) | 62.9504 | GJ (2018) | - | - | - | - | 1 | HYG | - | - | - | - | - | - | - | - | -
Primary | ESI | WP1 | GREF | SG GREF v8.14; VT_SG_PRI_GREF | WP1 | Scenario analysis | IMPHYG01 | Import Green Hydrogen KBR | SG | 2028 | 2071 | - | - | 0 | PJ | MSGD2016 | - | GW | - | GW*yr(2018) | 59.6808 | GJ (2018) | - | - | - | - | 1 | HYG | - | - | - | - | - | - | - | - | -
Primary | ESI | WP1 | GREF | SG GREF v8.14; VT_SG_PRI_GREF | WP1 | Scenario analysis | IMPHYG01 | Import Green Hydrogen KBR | SG | 2030 | 2071 | - | - | 0 | PJ | MSGD2016 | - | GW | - | GW*yr(2018) | 56.4113 | GJ (2018) | - | - | - | - | 1 | HYG | - | - | - | - | - | - | - | - | -
Primary | ESI | WP1 | GREF | SG GREF v8.14; VT_SG_PRI_GREF | WP1 | Scenario analysis | IMPHYG01 | Import Green Hydrogen KBR | SG | 2032 | 2071 | - | - | 0 | PJ | MSGD2016 | - | GW | - | GW*yr(2018) | 54.6153 | GJ (2018) | - | - | - | - | 1 | HYG | - | - | - | - | - | - | - | - | -
Primary | ESI | WP1 | GREF | SG GREF v8.14; VT_SG_PRI_GREF | WP1 | Scenario analysis | IMPHYG01 | Import Green Hydrogen KBR | SG | 2034 | 2071 | - | - | 0 | PJ | MSGD2016 | - | GW | - | GW*yr(2018) | 52.8194 | GJ (2018) | - | - | - | - | 1 | HYG | - | - | - | - | - | - | - | - | -
Primary | ESI | WP1 | GREF | SG GREF v8.14; VT_SG_PRI_GREF | WP1 | Scenario analysis | IMPHYG01 | Import Green Hydrogen KBR | SG | 2036 | 2071 | - | - | 0 | PJ | MSGD2016 | - | GW | - | GW*yr(2018) | 51.0234 | GJ (2018) | - | - | - | - | 1 | HYG | - | - | - | - | - | - | - | - | -
Primary | ESI | WP1 | GREF | SG GREF v8.14; VT_SG_PRI_GREF | WP1 | Scenario analysis | IMPHYG01 | Import Green Hydrogen KBR | SG | 2038 | 2071 | - | - | 0 | PJ | MSGD2016 | - | GW | - | GW*yr(2018) | 49.2274 | GJ (2018) | - | - | - | - | 1 | HYG | - | - | - | - | - | - | - | - | -
Primary | ESI | WP1 | GREF | SG GREF v8.14; VT_SG_PRI_GREF | WP1 | Scenario analysis | IMPHYG01 | Import Green Hydrogen KBR | SG | 2040 | 2071 | - | - | 0 | PJ | MSGD2016 | - | GW | - | GW*yr(2018) | 47.4315 | GJ (2018) | - | - | - | - | 1 | HYG | - | - | - | - | - | - | - | - | -
Primary | ESI | WP1 | GREF | SG GREF v8.14; VT_SG_PRI_GREF | WP1 | Scenario analysis | IMPHYG01 | Import Green Hydrogen KBR | SG | 2042 | 2071 | - | - | 0 | PJ | MSGD2016 | - | GW | - | GW*yr(2018) | 46.7638 | GJ (2018) | - | - | - | - | 1 | HYG | - | - | - | - | - | - | - | - | -
Primary | ESI | WP1 | GREF | SG GREF v8.14; VT_SG_PRI_GREF | WP1 | Scenario analysis | IMPHYG01 | Import Green Hydrogen KBR | SG | 2044 | 2071 | - | - | 0 | PJ | MSGD2016 | - | GW | - | GW*yr(2018) | 46.0961 | GJ (2018) | - | - | - | - | 1 | HYG | - | - | - | - | - | - | - | - | -
Primary | ESI | WP1 | GREF | SG GREF v8.14; VT_SG_PRI_GREF | WP1 | Scenario analysis | IMPHYG01 | Import Green Hydrogen KBR | SG | 2046 | 2071 | - | - | 0 | PJ | MSGD2016 | - | GW | - | GW*yr(2018) | 45.4283 | GJ (2018) | - | - | - | - | 1 | HYG | - | - | - | - | - | - | - | - | -
Primary | ESI | WP1 | GREF | SG GREF v8.14; VT_SG_PRI_GREF | WP1 | Scenario analysis | IMPHYG01 | Import Green Hydrogen KBR | SG | 2048 | 2071 | - | - | 0 | PJ | MSGD2016 | - | GW | - | GW*yr(2018) | 44.7606 | GJ (2018) | - | - | - | - | 1 | HYG | - | - | - | - | - | - | - | - | -
Primary | ESI | WP1 | GREF | SG GREF v8.14; VT_SG_PRI_GREF | WP1 | Scenario analysis | IMPHYG01 | Import Green Hydrogen KBR | SG | 2050 | 2071 | - | - | 0 | PJ | MSGD2016 | - | GW | - | GW*yr(2018) | 44.0929 | GJ (2018) | - | - | - | - | 1 | HYG | - | - | - | - | - | - | - | - | -
Primary | ESI | WP1 | GREF | SG GREF v8.14; VT_SG_PRI_GREF | WP1 | Scenario analysis | IMPHYG01 | Import Green Hydrogen KBR | SG | 2052 | 2071 | - | - | 0 | PJ | MSGD2016 | - | GW | - | GW*yr(2018) | 43.31 | GJ (2018) | - | - | - | - | 1 | HYG | - | - | - | - | - | - | - | - | -
Primary | ESI | WP1 | GREF | SG GREF v8.14; VT_SG_PRI_GREF | WP1 | Scenario analysis | IMPHYG01 | Import Green Hydrogen KBR | SG | 2054 | 2071 | - | - | 0 | PJ | MSGD2016 | - | GW | - | GW*yr(2018) | 42.5272 | GJ (2018) | - | - | - | - | 1 | HYG | - | - | - | - | - | - | - | - | -
Primary | ESI | WP1 | GREF | SG GREF v8.14; VT_SG_PRI_GREF | WP1 | Scenario analysis | IMPHYG01 | Import Green Hydrogen KBR | SG | 2056 | 2071 | - | - | 0 | PJ | MSGD2016 | - | GW | - | GW*yr(2018) | 41.7443 | GJ (2018) | - | - | - | - | 1 | HYG | - | - | - | - | - | - | - | - | -
Primary | ESI | WP1 | GREF | SG GREF v8.14; VT_SG_PRI_GREF | WP1 | Scenario analysis | IMPHYG01 | Import Green Hydrogen KBR | SG | 2058 | 2071 | - | - | 0 | PJ | MSGD2016 | - | GW | - | GW*yr(2018) | 40.9615 | GJ (2018) | - | - | - | - | 1 | HYG | - | - | - | - | - | - | - | - | -
Primary | ESI | WP1 | GREF | SG GREF v8.14; VT_SG_PRI_GREF | WP1 | Scenario analysis | IMPHYG01 | Import Green Hydrogen KBR | SG | 2060 | 2071 | - | - | 0 | PJ | MSGD2016 | - | GW | - | GW*yr(2018) | 40.1786 | GJ (2018) | - | - | - | - | 1 | HYG | - | - | - | - | - | - | - | - | -
Primary | ESI | WP1 | GREF | SG GREF v8.14; VT_SG_PRI_GREF | WP1 | Scenario analysis | IMPHYG01 | Import Green Hydrogen KBR | SG | 2062 | 2071 | - | - | 0 | PJ | MSGD2016 | - | GW | - | GW*yr(2018) | 40.1786 | GJ (2018) | - | - | - | - | 1 | HYG | - | - | - | - | - | - | - | - | -
Primary | ESI | WP1 | GREF | SG GREF v8.14; VT_SG_PRI_GREF | WP1 | Scenario analysis | IMPHYG01 | Import Green Hydrogen KBR | SG | 2064 | 2071 | - | - | 0 | PJ | MSGD2016 | - | GW | - | GW*yr(2018) | 40.1786 | GJ (2018) | - | - | - | - | 1 | HYG | - | - | - | - | - | - | - | - | -
Primary | ESI | WP1 | GREF | SG GREF v8.14; VT_SG_PRI_GREF | WP1 | Scenario analysis | IMPHYG01 | Import Green Hydrogen KBR | SG | 2066 | 2071 | - | - | 0 | PJ | MSGD2016 | - | GW | - | GW*yr(2018) | 40.1786 | GJ (2018) | - | - | - | - | 1 | HYG | - | - | - | - | - | - | - | - | -
Primary | ESI | WP1 | GREF | SG GREF v8.14; VT_SG_PRI_GREF | WP1 | Scenario analysis | IMPHYG01 | Import Green Hydrogen KBR | SG | 2068 | 2071 | - | - | 0 | PJ | MSGD2016 | - | GW | - | GW*yr(2018) | 40.1786 | GJ (2018) | - | - | - | - | 1 | HYG | - | - | - | - | - | - | - | - | -
Primary | ESI | WP1 | GREF | SG GREF v8.14; VT_SG_PRI_GREF | WP1 | Scenario analysis | IMPHYG01 | Import Green Hydrogen KBR | SG | 2070 | 2071 | - | - | 0 | PJ | MSGD2016 | - | GW | - | GW*yr(2018) | 40.1786 | GJ (2018) | - | - | - | - | 1 | HYG | - | - | - | - | - | - | - | - | -
Primary | ESI | WP1 | GREF | SG GREF v8.14; VT_SG_PRI_GREF | WP1 | Scenario analysis | IMPHYG02 | Import Green Hydrogen MCK | SG | 2018 | 2071 | - | - | 0 | PJ | MSGD2016 | - | GW | - | GW*yr(2018) | 70.6868 | GJ (2018) | - | - | - | - | 1 | HYG | - | - | - | - | - | - | - | - | -
Primary | ESI | WP1 | GREF | SG GREF v8.14; VT_SG_PRI_GREF | WP1 | Scenario analysis | IMPHYG02 | Import Green Hydrogen MCK | SG | 2020 | 2071 | - | - | 0 | PJ | MSGD2016 | - | GW | - | GW*yr(2018) | 65.6213 | GJ (2018) | - | - | - | - | 1 | HYG | - | - | - | - | - | - | - | - | -
Primary | ESI | WP1 | GREF | SG GREF v8.14; VT_SG_PRI_GREF | WP1 | Scenario analysis | IMPHYG02 | Import Green Hydrogen MCK | SG | 2022 | 2071 | - | - | 0 | PJ | MSGD2016 | - | GW | - | GW*yr(2018) | 60.5558 | GJ (2018) | - | - | - | - | 1 | HYG | - | - | - | - | - | - | - | - | -
Primary | ESI | WP1 | GREF | SG GREF v8.14; VT_SG_PRI_GREF | WP1 | Scenario analysis | IMPHYG02 | Import Green Hydrogen MCK | SG | 2024 | 2071 | - | - | 0 | PJ | MSGD2016 | - | GW | - | GW*yr(2018) | 55.4903 | GJ (2018) | - | - | - | - | 1 | HYG | - | - | - | - | - | - | - | - | -
Primary | ESI | WP1 | GREF | SG GREF v8.14; VT_SG_PRI_GREF | WP1 | Scenario analysis | IMPHYG02 | Import Green Hydrogen MCK | SG | 2026 | 2071 | - | - | 0 | PJ | MSGD2016 | - | GW | - | GW*yr(2018) | 50.4248 | GJ (2018) | - | - | - | - | 1 | HYG | - | - | - | - | - | - | - | - | -
Primary | ESI | WP1 | GREF | SG GREF v8.14; VT_SG_PRI_GREF | WP1 | Scenario analysis | IMPHYG02 | Import Green Hydrogen MCK | SG | 2028 | 2071 | - | - | 0 | PJ | MSGD2016 | - | GW | - | GW*yr(2018) | 45.3593 | GJ (2018) | - | - | - | - | 1 | HYG | - | - | - | - | - | - | - | - | -
Primary | ESI | WP1 | GREF | SG GREF v8.14; VT_SG_PRI_GREF | WP1 | Scenario analysis | IMPHYG02 | Import Green Hydrogen MCK | SG | 2030 | 2071 | - | - | 0 | PJ | MSGD2016 | - | GW | - | GW*yr(2018) | 40.2938 | GJ (2018) | - | - | - | - | 1 | HYG | - | - | - | - | - | - | - | - | -
Primary | ESI | WP1 | GREF | SG GREF v8.14; VT_SG_PRI_GREF | WP1 | Scenario analysis | IMPHYG02 | Import Green Hydrogen MCK | SG | 2032 | 2071 | - | - | 0 | PJ | MSGD2016 | - | GW | - | GW*yr(2018) | 38.4517 | GJ (2018) | - | - | - | - | 1 | HYG | - | - | - | - | - | - | - | - | -
Primary | ESI | WP1 | GREF | SG GREF v8.14; VT_SG_PRI_GREF | WP1 | Scenario analysis | IMPHYG02 | Import Green Hydrogen MCK | SG | 2034 | 2071 | - | - | 0 | PJ | MSGD2016 | - | GW | - | GW*yr(2018) | 36.6098 | GJ (2018) | - | - | - | - | 1 | HYG | - | - | - | - | - | - | - | - | -
Primary | ESI | WP1 | GREF | SG GREF v8.14; VT_SG_PRI_GREF | WP1 | Scenario analysis | IMPHYG02 | Import Green Hydrogen MCK | SG | 2036 | 2071 | - | - | 0 | PJ | MSGD2016 | - | GW | - | GW*yr(2018) | 34.7677 | GJ (2018) | - | - | - | - | 1 | HYG | - | - | - | - | - | - | - | - | -
Primary | ESI | WP1 | GREF | SG GREF v8.14; VT_SG_PRI_GREF | WP1 | Scenario analysis | IMPHYG02 | Import Green Hydrogen MCK | SG | 2038 | 2071 | - | - | 0 | PJ | MSGD2016 | - | GW | - | GW*yr(2018) | 32.9258 | GJ (2018) | - | - | - | - | 1 | HYG | - | - | - | - | - | - | - | - | -
Primary | ESI | WP1 | GREF | SG GREF v8.14; VT_SG_PRI_GREF | WP1 | Scenario analysis | IMPHYG02 | Import Green Hydrogen MCK | SG | 2040 | 2071 | - | - | 0 | PJ | MSGD2016 | - | GW | - | GW*yr(2018) | 31.0837 | GJ (2018) | - | - | - | - | 1 | HYG | - | - | - | - | - | - | - | - | -
Primary | ESI | WP1 | GREF | SG GREF v8.14; VT_SG_PRI_GREF | WP1 | Scenario analysis | IMPHYG02 | Import Green Hydrogen MCK | SG | 2042 | 2071 | - | - | 0 | PJ | MSGD2016 | - | GW | - | GW*yr(2018) | 29.7022 | GJ (2018) | - | - | - | - | 1 | HYG | - | - | - | - | - | - | - | - | -
Primary | ESI | WP1 | GREF | SG GREF v8.14; VT_SG_PRI_GREF | WP1 | Scenario analysis | IMPHYG02 | Import Green Hydrogen MCK | SG | 2044 | 2071 | - | - | 0 | PJ | MSGD2016 | - | GW | - | GW*yr(2018) | 28.3208 | GJ (2018) | - | - | - | - | 1 | HYG | - | - | - | - | - | - | - | - | -
Primary | ESI | WP1 | GREF | SG GREF v8.14; VT_SG_PRI_GREF | WP1 | Scenario analysis | IMPHYG02 | Import Green Hydrogen MCK | SG | 2046 | 2071 | - | - | 0 | PJ | MSGD2016 | - | GW | - | GW*yr(2018) | 26.9393 | GJ (2018) | - | - | - | - | 1 | HYG | - | - | - | - | - | - | - | - | -
Primary | ESI | WP1 | GREF | SG GREF v8.14; VT_SG_PRI_GREF | WP1 | Scenario analysis | IMPHYG02 | Import Green Hydrogen MCK | SG | 2048 | 2071 | - | - | 0 | PJ | MSGD2016 | - | GW | - | GW*yr(2018) | 25.5577 | GJ (2018) | - | - | - | - | 1 | HYG | - | - | - | - | - | - | - | - | -
Primary | ESI | WP1 | GREF | SG GREF v8.14; VT_SG_PRI_GREF | WP1 | Scenario analysis | IMPHYG02 | Import Green Hydrogen MCK | SG | 2050 | 2071 | - | - | 0 | PJ | MSGD2016 | - | GW | - | GW*yr(2018) | 24.1762 | GJ (2018) | - | - | - | - | 1 | HYG | - | - | - | - | - | - | - | - | -
Primary | ESI | WP1 | GREF | SG GREF v8.14; VT_SG_PRI_GREF | WP1 | Scenario analysis | IMPHYG02 | Import Green Hydrogen MCK | SG | 2052 | 2071 | - | - | 0 | PJ | MSGD2016 | - | GW | - | GW*yr(2018) | 23.5546 | GJ (2018) | - | - | - | - | 1 | HYG | - | - | - | - | - | - | - | - | -
Primary | ESI | WP1 | GREF | SG GREF v8.14; VT_SG_PRI_GREF | WP1 | Scenario analysis | IMPHYG02 | Import Green Hydrogen MCK | SG | 2054 | 2071 | - | - | 0 | PJ | MSGD2016 | - | GW | - | GW*yr(2018) | 22.9329 | GJ (2018) | - | - | - | - | 1 | HYG | - | - | - | - | - | - | - | - | -
Primary | ESI | WP1 | GREF | SG GREF v8.14; VT_SG_PRI_GREF | WP1 | Scenario analysis | IMPHYG02 | Import Green Hydrogen MCK | SG | 2056 | 2071 | - | - | 0 | PJ | MSGD2016 | - | GW | - | GW*yr(2018) | 22.3112 | GJ (2018) | - | - | - | - | 1 | HYG | - | - | - | - | - | - | - | - | -
Primary | ESI | WP1 | GREF | SG GREF v8.14; VT_SG_PRI_GREF | WP1 | Scenario analysis | IMPHYG02 | Import Green Hydrogen MCK | SG | 2058 | 2071 | - | - | 0 | PJ | MSGD2016 | - | GW | - | GW*yr(2018) | 21.6896 | GJ (2018) | - | - | - | - | 1 | HYG | - | - | - | - | - | - | - | - | -
Primary | ESI | WP1 | GREF | SG GREF v8.14; VT_SG_PRI_GREF | WP1 | Scenario analysis | IMPHYG02 | Import Green Hydrogen MCK | SG | 2060 | 2071 | - | - | 0 | PJ | MSGD2016 | - | GW | - | GW*yr(2018) | 21.0679 | GJ (2018) | - | - | - | - | 1 | HYG | - | - | - | - | - | - | - | - | -
Primary | ESI | WP1 | GREF | SG GREF v8.14; VT_SG_PRI_GREF | WP1 | Scenario analysis | IMPHYG02 | Import Green Hydrogen MCK | SG | 2062 | 2071 | - | - | 0 | PJ | MSGD2016 | - | GW | - | GW*yr(2018) | 21.0679 | GJ (2018) | - | - | - | - | 1 | HYG | - | - | - | - | - | - | - | - | -
Primary | ESI | WP1 | GREF | SG GREF v8.14; VT_SG_PRI_GREF | WP1 | Scenario analysis | IMPHYG02 | Import Green Hydrogen MCK | SG | 2064 | 2071 | - | - | 0 | PJ | MSGD2016 | - | GW | - | GW*yr(2018) | 21.0679 | GJ (2018) | - | - | - | - | 1 | HYG | - | - | - | - | - | - | - | - | -
Primary | ESI | WP1 | GREF | SG GREF v8.14; VT_SG_PRI_GREF | WP1 | Scenario analysis | IMPHYG02 | Import Green Hydrogen MCK | SG | 2066 | 2071 | - | - | 0 | PJ | MSGD2016 | - | GW | - | GW*yr(2018) | 21.0679 | GJ (2018) | - | - | - | - | 1 | HYG | - | - | - | - | - | - | - | - | -
Primary | ESI | WP1 | GREF | SG GREF v8.14; VT_SG_PRI_GREF | WP1 | Scenario analysis | IMPHYG02 | Import Green Hydrogen MCK | SG | 2068 | 2071 | - | - | 0 | PJ | MSGD2016 | - | GW | - | GW*yr(2018) | 21.0679 | GJ (2018) | - | - | - | - | 1 | HYG | - | - | - | - | - | - | - | - | -
Primary | ESI | WP1 | GREF | SG GREF v8.14; VT_SG_PRI_GREF | WP1 | Scenario analysis | IMPHYG02 | Import Green Hydrogen MCK | SG | 2070 | 2071 | - | - | 0 | PJ | MSGD2016 | - | GW | - | GW*yr(2018) | 21.0679 | GJ (2018) | - | - | - | - | 1 | HYG | - | - | - | - | - | - | - | - | -
Primary | ESI | WP1 | GREF | SG GREF v8.14; VT_SG_PRI_GREF | WP1 | Scenario analysis | IMPEEE00 | Import Power Electricity Centralized Standard | SG | 2018 | 2018 | - | - | 0 | PJ | MSGD2016 | - | GW | - | GW*yr(2018) | 94.44 | GJ (2018) | - | - | - | - | 1 | EEE | - | - | - | - | 0 | FX | 0 | - | -
Primary | ESI | WP1 | GREF | SG GREF v8.14; VT_SG_PRI_GREF | WP1 | Scenario analysis | IMPEEE00 | Import Power Electricity Centralized Standard | SG | 2020 | 2018 | - | - | 0 | PJ | MSGD2016 | - | GW | - | GW*yr(2018) | 94.44 | GJ (2018) | - | - | - | - | 1 | EEE | - | - | - | - | 0 | FX | 0 | - | -
Primary | ESI | WP1 | GREF | SG GREF v8.14; VT_SG_PRI_GREF | WP1 | Scenario analysis | IMPEEE00 | Import Power Electricity Centralized Standard | SG | 2022 | 2018 | - | - | 0 | PJ | MSGD2016 | - | GW | - | GW*yr(2018) | 94.44 | GJ (2018) | - | - | - | - | 1 | EEE | - | - | - | - | 2.3652 | FX | 2.3652 | - | -
Primary | ESI | WP1 | GREF | SG GREF v8.14; VT_SG_PRI_GREF | WP1 | Scenario analysis | IMPEEE00 | Import Power Electricity Centralized Standard | SG | 2024 | 2018 | - | - | 0 | PJ | MSGD2016 | - | GW | - | GW*yr(2018) | 94.44 | GJ (2018) | - | - | - | - | 1 | EEE | - | - | - | - | 4.7304 | FX | 4.7304 | - | -
Primary | ESI | WP1 | GREF | SG GREF v8.14; VT_SG_PRI_GREF | WP1 | Scenario analysis | IMPEEE00 | Import Power Electricity Centralized Standard | SG | 2026 | 2018 | - | - | 0 | PJ | MSGD2016 | - | GW | - | GW*yr(2018) | 94.44 | GJ (2018) | - | - | - | - | 1 | EEE | - | - | - | - | 4.7304 | FX | 4.7304 | - | -
Primary | ESI | WP1 | GREF | SG GREF v8.14; VT_SG_PRI_GREF | WP1 | Scenario analysis | IMPEEE00 | Import Power Electricity Centralized Standard | SG | 2028 | 2018 | - | - | 0 | PJ | MSGD2016 | - | GW | - | GW*yr(2018) | 94.44 | GJ (2018) | - | - | - | - | 1 | EEE | - | - | - | - | 19.879 | FX | 19.879 | - | -
Primary | ESI | WP1 | GREF | SG GREF v8.14; VT_SG_PRI_GREF | WP1 | Scenario analysis | IMPEEE00 | Import Power Electricity Centralized Standard | SG | 2030 | 2018 | - | - | 0 | PJ | MSGD2016 | - | GW | - | GW*yr(2018) | 94.44 | GJ (2018) | - | - | - | - | 1 | EEE | - | - | - | - | 32.6171 | FX | 32.6171 | - | -
Primary | ESI | WP1 | GREF | SG GREF v8.14; VT_SG_PRI_GREF | WP1 | Scenario analysis | IMPEEE00 | Import Power Electricity Centralized Standard | SG | 2032 | 2018 | - | - | 0 | PJ | MSGD2016 | - | GW | - | GW*yr(2018) | 94.44 | GJ (2018) | - | - | - | - | 1 | EEE | - | - | - | - | 39.3721 | FX | 39.3721 | - | -
Primary | ESI | WP1 | GREF | SG GREF v8.14; VT_SG_PRI_GREF | WP1 | Scenario analysis | IMPEEE00 | Import Power Electricity Centralized Standard | SG | 2034 | 2018 | - | - | 0 | PJ | MSGD2016 | - | GW | - | GW*yr(2018) | 94.44 | GJ (2018) | - | - | - | - | 1 | EEE | - | - | - | - | 39.3721 | FX | 39.3721 | - | -
Primary | ESI | WP1 | GREF | SG GREF v8.14; VT_SG_PRI_GREF | WP1 | Scenario analysis | IMPEEE00 | Import Power Electricity Centralized Standard | SG | 2036 | 2018 | - | - | 0 | PJ | MSGD2016 | - | GW | - | GW*yr(2018) | 94.44 | GJ (2018) | - | - | - | - | 1 | EEE | - | - | - | - | 39.3721 | FX | 39.3721 | - | -
Primary | ESI | WP1 | GREF | SG GREF v8.14; VT_SG_PRI_GREF | WP1 | Scenario analysis | IMPEEE00 | Import Power Electricity Centralized Standard | SG | 2038 | 2018 | - | - | 0 | PJ | MSGD2016 | - | GW | - | GW*yr(2018) | 94.44 | GJ (2018) | - | - | - | - | 1 | EEE | - | - | - | - | 39.3721 | FX | 39.3721 | - | -
Primary | ESI | WP1 | GREF | SG GREF v8.14; VT_SG_PRI_GREF | WP1 | Scenario analysis | IMPEEE00 | Import Power Electricity Centralized Standard | SG | 2040 | 2018 | - | - | 0 | PJ | MSGD2016 | - | GW | - | GW*yr(2018) | 94.44 | GJ (2018) | - | - | - | - | 1 | EEE | - | - | - | - | 39.3721 | FX | 39.3721 | - | -
Primary | ESI | WP1 | GREF | SG GREF v8.14; VT_SG_PRI_GREF | WP1 | Scenario analysis | IMPEEE00 | Import Power Electricity Centralized Standard | SG | 2042 | 2018 | - | - | 0 | PJ | MSGD2016 | - | GW | - | GW*yr(2018) | 94.44 | GJ (2018) | - | - | - | - | 1 | EEE | - | - | - | - | 39.3721 | FX | 39.3721 | - | -
Primary | ESI | WP1 | GREF | SG GREF v8.14; VT_SG_PRI_GREF | WP1 | Scenario analysis | IMPEEE00 | Import Power Electricity Centralized Standard | SG | 2044 | 2018 | - | - | 0 | PJ | MSGD2016 | - | GW | - | GW*yr(2018) | 94.44 | GJ (2018) | - | - | - | - | 1 | EEE | - | - | - | - | 39.3721 | FX | 39.3721 | - | -
Primary | ESI | WP1 | GREF | SG GREF v8.14; VT_SG_PRI_GREF | WP1 | Scenario analysis | IMPEEE00 | Import Power Electricity Centralized Standard | SG | 2046 | 2018 | - | - | 0 | PJ | MSGD2016 | - | GW | - | GW*yr(2018) | 94.44 | GJ (2018) | - | - | - | - | 1 | EEE | - | - | - | - | 39.3721 | FX | 39.3721 | - | -
Primary | ESI | WP1 | GREF | SG GREF v8.14; VT_SG_PRI_GREF | WP1 | Scenario analysis | IMPEEE00 | Import Power Electricity Centralized Standard | SG | 2048 | 2018 | - | - | 0 | PJ | MSGD2016 | - | GW | - | GW*yr(2018) | 94.44 | GJ (2018) | - | - | - | - | 1 | EEE | - | - | - | - | 39.3721 | FX | 39.3721 | - | -
Primary | ESI | WP1 | GREF | SG GREF v8.14; VT_SG_PRI_GREF | WP1 | Scenario analysis | IMPEEE00 | Import Power Electricity Centralized Standard | SG | 2050 | 2018 | - | - | 0 | PJ | MSGD2016 | - | GW | - | GW*yr(2018) | 94.44 | GJ (2018) | - | - | - | - | 1 | EEE | - | - | - | - | 39.3721 | FX | 39.3721 | - | -
Primary | ESI | WP1 | GREF | SG GREF v8.14; VT_SG_PRI_GREF | WP1 | Scenario analysis | IMPEEE00 | Import Power Electricity Centralized Standard | SG | 2052 | 2018 | - | - | 0 | PJ | MSGD2016 | - | GW | - | GW*yr(2018) | 94.44 | GJ (2018) | - | - | - | - | 1 | EEE | - | - | - | - | 39.3721 | FX | 39.3721 | - | -
Primary | ESI | WP1 | GREF | SG GREF v8.14; VT_SG_PRI_GREF | WP1 | Scenario analysis | IMPEEE00 | Import Power Electricity Centralized Standard | SG | 2054 | 2018 | - | - | 0 | PJ | MSGD2016 | - | GW | - | GW*yr(2018) | 94.44 | GJ (2018) | - | - | - | - | 1 | EEE | - | - | - | - | 39.3721 | FX | 39.3721 | - | -
Primary | ESI | WP1 | GREF | SG GREF v8.14; VT_SG_PRI_GREF | WP1 | Scenario analysis | IMPEEE00 | Import Power Electricity Centralized Standard | SG | 2056 | 2018 | - | - | 0 | PJ | MSGD2016 | - | GW | - | GW*yr(2018) | 94.44 | GJ (2018) | - | - | - | - | 1 | EEE | - | - | - | - | 39.3721 | FX | 39.3721 | - | -
Primary | ESI | WP1 | GREF | SG GREF v8.14; VT_SG_PRI_GREF | WP1 | Scenario analysis | IMPEEE00 | Import Power Electricity Centralized Standard | SG | 2058 | 2018 | - | - | 0 | PJ | MSGD2016 | - | GW | - | GW*yr(2018) | 94.44 | GJ (2018) | - | - | - | - | 1 | EEE | - | - | - | - | 39.3721 | FX | 39.3721 | - | -
Primary | ESI | WP1 | GREF | SG GREF v8.14; VT_SG_PRI_GREF | WP1 | Scenario analysis | IMPEEE00 | Import Power Electricity Centralized Standard | SG | 2060 | 2018 | - | - | 0 | PJ | MSGD2016 | - | GW | - | GW*yr(2018) | 94.44 | GJ (2018) | - | - | - | - | 1 | EEE | - | - | - | - | 39.3721 | FX | 39.3721 | - | -
Primary | ESI | WP1 | GREF | SG GREF v8.14; VT_SG_PRI_GREF | WP1 | Scenario analysis | IMPEEE00 | Import Power Electricity Centralized Standard | SG | 2062 | 2018 | - | - | 0 | PJ | MSGD2016 | - | GW | - | GW*yr(2018) | 94.44 | GJ (2018) | - | - | - | - | 1 | EEE | - | - | - | - | 39.3721 | FX | 39.3721 | - | -
Primary | ESI | WP1 | GREF | SG GREF v8.14; VT_SG_PRI_GREF | WP1 | Scenario analysis | IMPEEE00 | Import Power Electricity Centralized Standard | SG | 2064 | 2018 | - | - | 0 | PJ | MSGD2016 | - | GW | - | GW*yr(2018) | 94.44 | GJ (2018) | - | - | - | - | 1 | EEE | - | - | - | - | 39.3721 | FX | 39.3721 | - | -
Primary | ESI | WP1 | GREF | SG GREF v8.14; VT_SG_PRI_GREF | WP1 | Scenario analysis | IMPEEE00 | Import Power Electricity Centralized Standard | SG | 2066 | 2018 | - | - | 0 | PJ | MSGD2016 | - | GW | - | GW*yr(2018) | 94.44 | GJ (2018) | - | - | - | - | 1 | EEE | - | - | - | - | 39.3721 | FX | 39.3721 | - | -
Primary | ESI | WP1 | GREF | SG GREF v8.14; VT_SG_PRI_GREF | WP1 | Scenario analysis | IMPEEE00 | Import Power Electricity Centralized Standard | SG | 2068 | 2018 | - | - | 0 | PJ | MSGD2016 | - | GW | - | GW*yr(2018) | 94.44 | GJ (2018) | - | - | - | - | 1 | EEE | - | - | - | - | 39.3721 | FX | 39.3721 | - | -
Primary | ESI | WP1 | GREF | SG GREF v8.14; VT_SG_PRI_GREF | WP1 | Scenario analysis | IMPEEE00 | Import Power Electricity Centralized Standard | SG | 2070 | 2018 | - | - | 0 | PJ | MSGD2016 | - | GW | - | GW*yr(2018) | 94.44 | GJ (2018) | - | - | - | - | 1 | EEE | - | - | - | - | 39.3721 | FX | 39.3721 | - | -
Primary | ESI | WP1 | GREF | SG GREF v8.14; VT_SG_PRI_GREF | WP1 | Scenario analysis | IMPEEE01 | Import Power Electricity Centralized Extra | SG | 2018 | 2071 | - | - | 0 | PJ | MSGD2016 | - | GW | - | GW*yr(2018) | 94.44 | GJ (2018) | - | - | - | - | 1 | EEE | - | - | - | - | - | - | - | - | -
Primary | ESI | WP1 | GREF | SG GREF v8.14; VT_SG_PRI_GREF | WP1 | Scenario analysis | IMPEEE01 | Import Power Electricity Centralized Extra | SG | 2020 | 2071 | - | - | 0 | PJ | MSGD2016 | - | GW | - | GW*yr(2018) | 94.44 | GJ (2018) | - | - | - | - | 1 | EEE | - | - | - | - | - | - | - | - | -
Primary | ESI | WP1 | GREF | SG GREF v8.14; VT_SG_PRI_GREF | WP1 | Scenario analysis | IMPEEE01 | Import Power Electricity Centralized Extra | SG | 2022 | 2071 | - | - | 0 | PJ | MSGD2016 | - | GW | - | GW*yr(2018) | 94.44 | GJ (2018) | - | - | - | - | 1 | EEE | - | - | - | - | - | - | - | - | -
Primary | ESI | WP1 | GREF | SG GREF v8.14; VT_SG_PRI_GREF | WP1 | Scenario analysis | IMPEEE01 | Import Power Electricity Centralized Extra | SG | 2024 | 2071 | - | - | 0 | PJ | MSGD2016 | - | GW | - | GW*yr(2018) | 94.44 | GJ (2018) | - | - | - | - | 1 | EEE | - | - | - | - | - | - | - | - | -
Primary | ESI | WP1 | GREF | SG GREF v8.14; VT_SG_PRI_GREF | WP1 | Scenario analysis | IMPEEE01 | Import Power Electricity Centralized Extra | SG | 2026 | 2071 | - | - | 0 | PJ | MSGD2016 | - | GW | - | GW*yr(2018) | 94.44 | GJ (2018) | - | - | - | - | 1 | EEE | - | - | - | - | - | - | - | - | -
Primary | ESI | WP1 | GREF | SG GREF v8.14; VT_SG_PRI_GREF | WP1 | Scenario analysis | IMPEEE01 | Import Power Electricity Centralized Extra | SG | 2028 | 2071 | - | - | 0 | PJ | MSGD2016 | - | GW | - | GW*yr(2018) | 94.44 | GJ (2018) | - | - | - | - | 1 | EEE | - | - | - | - | - | - | - | - | -
Primary | ESI | WP1 | GREF | SG GREF v8.14; VT_SG_PRI_GREF | WP1 | Scenario analysis | IMPEEE01 | Import Power Electricity Centralized Extra | SG | 2030 | 2071 | - | - | 0 | PJ | MSGD2016 | - | GW | - | GW*yr(2018) | 94.44 | GJ (2018) | - | - | - | - | 1 | EEE | - | - | - | - | - | - | - | - | -
Primary | ESI | WP1 | GREF | SG GREF v8.14; VT_SG_PRI_GREF | WP1 | Scenario analysis | IMPEEE01 | Import Power Electricity Centralized Extra | SG | 2032 | 2071 | - | - | 0 | PJ | MSGD2016 | - | GW | - | GW*yr(2018) | 94.44 | GJ (2018) | - | - | - | - | 1 | EEE | - | - | - | - | - | - | - | - | -
Primary | ESI | WP1 | GREF | SG GREF v8.14; VT_SG_PRI_GREF | WP1 | Scenario analysis | IMPEEE01 | Import Power Electricity Centralized Extra | SG | 2034 | 2071 | - | - | 0 | PJ | MSGD2016 | - | GW | - | GW*yr(2018) | 94.44 | GJ (2018) | - | - | - | - | 1 | EEE | - | - | - | - | - | - | - | - | -
Primary | ESI | WP1 | GREF | SG GREF v8.14; VT_SG_PRI_GREF | WP1 | Scenario analysis | IMPEEE01 | Import Power Electricity Centralized Extra | SG | 2036 | 2071 | - | - | 0 | PJ | MSGD2016 | - | GW | - | GW*yr(2018) | 94.44 | GJ (2018) | - | - | - | - | 1 | EEE | - | - | - | - | - | - | - | - | -
Primary | ESI | WP1 | GREF | SG GREF v8.14; VT_SG_PRI_GREF | WP1 | Scenario analysis | IMPEEE01 | Import Power Electricity Centralized Extra | SG | 2038 | 2071 | - | - | 0 | PJ | MSGD2016 | - | GW | - | GW*yr(2018) | 94.44 | GJ (2018) | - | - | - | - | 1 | EEE | - | - | - | - | - | - | - | - | -
Primary | ESI | WP1 | GREF | SG GREF v8.14; VT_SG_PRI_GREF | WP1 | Scenario analysis | IMPEEE01 | Import Power Electricity Centralized Extra | SG | 2040 | 2071 | - | - | 0 | PJ | MSGD2016 | - | GW | - | GW*yr(2018) | 94.44 | GJ (2018) | - | - | - | - | 1 | EEE | - | - | - | - | - | - | - | - | -
Primary | ESI | WP1 | GREF | SG GREF v8.14; VT_SG_PRI_GREF | WP1 | Scenario analysis | IMPEEE01 | Import Power Electricity Centralized Extra | SG | 2042 | 2071 | - | - | 0 | PJ | MSGD2016 | - | GW | - | GW*yr(2018) | 94.44 | GJ (2018) | - | - | - | - | 1 | EEE | - | - | - | - | - | - | - | - | -
Primary | ESI | WP1 | GREF | SG GREF v8.14; VT_SG_PRI_GREF | WP1 | Scenario analysis | IMPEEE01 | Import Power Electricity Centralized Extra | SG | 2044 | 2071 | - | - | 0 | PJ | MSGD2016 | - | GW | - | GW*yr(2018) | 94.44 | GJ (2018) | - | - | - | - | 1 | EEE | - | - | - | - | - | - | - | - | -
Primary | ESI | WP1 | GREF | SG GREF v8.14; VT_SG_PRI_GREF | WP1 | Scenario analysis | IMPEEE01 | Import Power Electricity Centralized Extra | SG | 2046 | 2071 | - | - | 0 | PJ | MSGD2016 | - | GW | - | GW*yr(2018) | 94.44 | GJ (2018) | - | - | - | - | 1 | EEE | - | - | - | - | - | - | - | - | -
Primary | ESI | WP1 | GREF | SG GREF v8.14; VT_SG_PRI_GREF | WP1 | Scenario analysis | IMPEEE01 | Import Power Electricity Centralized Extra | SG | 2048 | 2071 | - | - | 0 | PJ | MSGD2016 | - | GW | - | GW*yr(2018) | 94.44 | GJ (2018) | - | - | - | - | 1 | EEE | - | - | - | - | - | - | - | - | -
Primary | ESI | WP1 | GREF | SG GREF v8.14; VT_SG_PRI_GREF | WP1 | Scenario analysis | IMPEEE01 | Import Power Electricity Centralized Extra | SG | 2050 | 2071 | - | - | 0 | PJ | MSGD2016 | - | GW | - | GW*yr(2018) | 94.44 | GJ (2018) | - | - | - | - | 1 | EEE | - | - | - | - | - | - | - | - | -
Primary | ESI | WP1 | GREF | SG GREF v8.14; VT_SG_PRI_GREF | WP1 | Scenario analysis | IMPEEE01 | Import Power Electricity Centralized Extra | SG | 2052 | 2071 | - | - | 0 | PJ | MSGD2016 | - | GW | - | GW*yr(2018) | 94.44 | GJ (2018) | - | - | - | - | 1 | EEE | - | - | - | - | - | - | - | - | -
Primary | ESI | WP1 | GREF | SG GREF v8.14; VT_SG_PRI_GREF | WP1 | Scenario analysis | IMPEEE01 | Import Power Electricity Centralized Extra | SG | 2054 | 2071 | - | - | 0 | PJ | MSGD2016 | - | GW | - | GW*yr(2018) | 94.44 | GJ (2018) | - | - | - | - | 1 | EEE | - | - | - | - | - | - | - | - | -
Primary | ESI | WP1 | GREF | SG GREF v8.14; VT_SG_PRI_GREF | WP1 | Scenario analysis | IMPEEE01 | Import Power Electricity Centralized Extra | SG | 2056 | 2071 | - | - | 0 | PJ | MSGD2016 | - | GW | - | GW*yr(2018) | 94.44 | GJ (2018) | - | - | - | - | 1 | EEE | - | - | - | - | - | - | - | - | -
Primary | ESI | WP1 | GREF | SG GREF v8.14; VT_SG_PRI_GREF | WP1 | Scenario analysis | IMPEEE01 | Import Power Electricity Centralized Extra | SG | 2058 | 2071 | - | - | 0 | PJ | MSGD2016 | - | GW | - | GW*yr(2018) | 94.44 | GJ (2018) | - | - | - | - | 1 | EEE | - | - | - | - | - | - | - | - | -
Primary | ESI | WP1 | GREF | SG GREF v8.14; VT_SG_PRI_GREF | WP1 | Scenario analysis | IMPEEE01 | Import Power Electricity Centralized Extra | SG | 2060 | 2071 | - | - | 0 | PJ | MSGD2016 | - | GW | - | GW*yr(2018) | 94.44 | GJ (2018) | - | - | - | - | 1 | EEE | - | - | - | - | - | - | - | - | -
Primary | ESI | WP1 | GREF | SG GREF v8.14; VT_SG_PRI_GREF | WP1 | Scenario analysis | IMPEEE01 | Import Power Electricity Centralized Extra | SG | 2062 | 2071 | - | - | 0 | PJ | MSGD2016 | - | GW | - | GW*yr(2018) | 94.44 | GJ (2018) | - | - | - | - | 1 | EEE | - | - | - | - | - | - | - | - | -
Primary | ESI | WP1 | GREF | SG GREF v8.14; VT_SG_PRI_GREF | WP1 | Scenario analysis | IMPEEE01 | Import Power Electricity Centralized Extra | SG | 2064 | 2071 | - | - | 0 | PJ | MSGD2016 | - | GW | - | GW*yr(2018) | 94.44 | GJ (2018) | - | - | - | - | 1 | EEE | - | - | - | - | - | - | - | - | -
Primary | ESI | WP1 | GREF | SG GREF v8.14; VT_SG_PRI_GREF | WP1 | Scenario analysis | IMPEEE01 | Import Power Electricity Centralized Extra | SG | 2066 | 2071 | - | - | 0 | PJ | MSGD2016 | - | GW | - | GW*yr(2018) | 94.44 | GJ (2018) | - | - | - | - | 1 | EEE | - | - | - | - | - | - | - | - | -
Primary | ESI | WP1 | GREF | SG GREF v8.14; VT_SG_PRI_GREF | WP1 | Scenario analysis | IMPEEE01 | Import Power Electricity Centralized Extra | SG | 2068 | 2071 | - | - | 0 | PJ | MSGD2016 | - | GW | - | GW*yr(2018) | 94.44 | GJ (2018) | - | - | - | - | 1 | EEE | - | - | - | - | - | - | - | - | -
Primary | ESI | WP1 | GREF | SG GREF v8.14; VT_SG_PRI_GREF | WP1 | Scenario analysis | IMPEEE01 | Import Power Electricity Centralized Extra | SG | 2070 | 2071 | - | - | 0 | PJ | MSGD2016 | - | GW | - | GW*yr(2018) | 94.44 | GJ (2018) | - | - | - | - | 1 | EEE | - | - | - | - | - | - | - | - | -
Primary | ESI | WP1 | GREF | SG GREF v8.14; VT_SG_PRI_GREF | WP1 | Scenario analysis | IMPBEN00 | Import Bioethanol Standard | SG | 2018 | 2018 | - | - | 43.079 | PJ | MSGD2016 | - | GW | - | GW*yr(2018) | 50.2327 | GJ (2018) | - | - | - | - | 1 | BEN | - | - | - | - | - | - | - | - | -
Primary | ESI | WP1 | GREF | SG GREF v8.14; VT_SG_PRI_GREF | WP1 | Scenario analysis | IMPBEN00 | Import Bioethanol Standard | SG | 2020 | 2018 | - | - | 43.079 | PJ | MSGD2016 | - | GW | - | GW*yr(2018) | 49.0645 | GJ (2018) | - | - | - | - | 1 | BEN | - | - | - | - | - | - | - | - | -
Primary | ESI | WP1 | GREF | SG GREF v8.14; VT_SG_PRI_GREF | WP1 | Scenario analysis | IMPBEN00 | Import Bioethanol Standard | SG | 2022 | 2018 | - | - | 43.079 | PJ | MSGD2016 | - | GW | - | GW*yr(2018) | 67.5221 | GJ (2018) | - | - | - | - | 1 | BEN | - | - | - | - | - | - | - | - | -
Primary | ESI | WP1 | GREF | SG GREF v8.14; VT_SG_PRI_GREF | WP1 | Scenario analysis | IMPBEN00 | Import Bioethanol Standard | SG | 2024 | 2018 | - | - | 43.079 | PJ | MSGD2016 | - | GW | - | GW*yr(2018) | 64.4848 | GJ (2018) | - | - | - | - | 1 | BEN | - | - | - | - | - | - | - | - | -
Primary | ESI | WP1 | GREF | SG GREF v8.14; VT_SG_PRI_GREF | WP1 | Scenario analysis | IMPBEN00 | Import Bioethanol Standard | SG | 2026 | 2018 | - | - | 43.079 | PJ | MSGD2016 | - | GW | - | GW*yr(2018) | 63.8017 | GJ (2018) | - | - | - | - | 1 | BEN | - | - | - | - | - | - | - | - | -
Primary | ESI | WP1 | GREF | SG GREF v8.14; VT_SG_PRI_GREF | WP1 | Scenario analysis | IMPBEN00 | Import Bioethanol Standard | SG | 2028 | 2018 | - | - | 43.079 | PJ | MSGD2016 | - | GW | - | GW*yr(2018) | 63.1259 | GJ (2018) | - | - | - | - | 1 | BEN | - | - | - | - | - | - | - | - | -
Primary | ESI | WP1 | GREF | SG GREF v8.14; VT_SG_PRI_GREF | WP1 | Scenario analysis | IMPBEN00 | Import Bioethanol Standard | SG | 2030 | 2018 | - | - | 43.079 | PJ | MSGD2016 | - | GW | - | GW*yr(2018) | 62.4572 | GJ (2018) | - | - | - | - | 1 | BEN | - | - | - | - | - | - | - | - | -
Primary | ESI | WP1 | GREF | SG GREF v8.14; VT_SG_PRI_GREF | WP1 | Scenario analysis | IMPBEN00 | Import Bioethanol Standard | SG | 2032 | 2018 | - | - | 43.079 | PJ | MSGD2016 | - | GW | - | GW*yr(2018) | 62.1377 | GJ (2018) | - | - | - | - | 1 | BEN | - | - | - | - | - | - | - | - | -
Primary | ESI | WP1 | GREF | SG GREF v8.14; VT_SG_PRI_GREF | WP1 | Scenario analysis | IMPBEN00 | Import Bioethanol Standard | SG | 2034 | 2018 | - | - | 43.079 | PJ | MSGD2016 | - | GW | - | GW*yr(2018) | 61.8199 | GJ (2018) | - | - | - | - | 1 | BEN | - | - | - | - | - | - | - | - | -
Primary | ESI | WP1 | GREF | SG GREF v8.14; VT_SG_PRI_GREF | WP1 | Scenario analysis | IMPBEN00 | Import Bioethanol Standard | SG | 2036 | 2018 | - | - | 43.079 | PJ | MSGD2016 | - | GW | - | GW*yr(2018) | 61.5037 | GJ (2018) | - | - | - | - | 1 | BEN | - | - | - | - | - | - | - | - | -
Primary | ESI | WP1 | GREF | SG GREF v8.14; VT_SG_PRI_GREF | WP1 | Scenario analysis | IMPBEN00 | Import Bioethanol Standard | SG | 2038 | 2018 | - | - | 43.079 | PJ | MSGD2016 | - | GW | - | GW*yr(2018) | 61.189 | GJ (2018) | - | - | - | - | 1 | BEN | - | - | - | - | - | - | - | - | -
Primary | ESI | WP1 | GREF | SG GREF v8.14; VT_SG_PRI_GREF | WP1 | Scenario analysis | IMPBEN00 | Import Bioethanol Standard | SG | 2040 | 2018 | - | - | 43.079 | PJ | MSGD2016 | - | GW | - | GW*yr(2018) | 60.876 | GJ (2018) | - | - | - | - | 1 | BEN | - | - | - | - | - | - | - | - | -
Primary | ESI | WP1 | GREF | SG GREF v8.14; VT_SG_PRI_GREF | WP1 | Scenario analysis | IMPBEN00 | Import Bioethanol Standard | SG | 2042 | 2018 | - | - | 43.079 | PJ | MSGD2016 | - | GW | - | GW*yr(2018) | 60.5565 | GJ (2018) | - | - | - | - | 1 | BEN | - | - | - | - | - | - | - | - | -
Primary | ESI | WP1 | GREF | SG GREF v8.14; VT_SG_PRI_GREF | WP1 | Scenario analysis | IMPBEN00 | Import Bioethanol Standard | SG | 2044 | 2018 | - | - | 43.079 | PJ | MSGD2016 | - | GW | - | GW*yr(2018) | 60.2386 | GJ (2018) | - | - | - | - | 1 | BEN | - | - | - | - | - | - | - | - | -
Primary | ESI | WP1 | GREF | SG GREF v8.14; VT_SG_PRI_GREF | WP1 | Scenario analysis | IMPBEN00 | Import Bioethanol Standard | SG | 2046 | 2018 | - | - | 43.079 | PJ | MSGD2016 | - | GW | - | GW*yr(2018) | 59.9223 | GJ (2018) | - | - | - | - | 1 | BEN | - | - | - | - | - | - | - | - | -
Primary | ESI | WP1 | GREF | SG GREF v8.14; VT_SG_PRI_GREF | WP1 | Scenario analysis | IMPBEN00 | Import Bioethanol Standard | SG | 2048 | 2018 | - | - | 43.079 | PJ | MSGD2016 | - | GW | - | GW*yr(2018) | 59.6078 | GJ (2018) | - | - | - | - | 1 | BEN | - | - | - | - | - | - | - | - | -
Primary | ESI | WP1 | GREF | SG GREF v8.14; VT_SG_PRI_GREF | WP1 | Scenario analysis | IMPBEN00 | Import Bioethanol Standard | SG | 2050 | 2018 | - | - | 43.079 | PJ | MSGD2016 | - | GW | - | GW*yr(2018) | 59.2948 | GJ (2018) | - | - | - | - | 1 | BEN | - | - | - | - | - | - | - | - | -
Primary | ESI | WP1 | GREF | SG GREF v8.14; VT_SG_PRI_GREF | WP1 | Scenario analysis | IMPBEN00 | Import Bioethanol Standard | SG | 2052 | 2018 | - | - | 43.079 | PJ | MSGD2016 | - | GW | - | GW*yr(2018) | 58.9752 | GJ (2018) | - | - | - | - | 1 | BEN | - | - | - | - | - | - | - | - | -
Primary | ESI | WP1 | GREF | SG GREF v8.14; VT_SG_PRI_GREF | WP1 | Scenario analysis | IMPBEN00 | Import Bioethanol Standard | SG | 2054 | 2018 | - | - | 43.079 | PJ | MSGD2016 | - | GW | - | GW*yr(2018) | 58.6572 | GJ (2018) | - | - | - | - | 1 | BEN | - | - | - | - | - | - | - | - | -
Primary | ESI | WP1 | GREF | SG GREF v8.14; VT_SG_PRI_GREF | WP1 | Scenario analysis | IMPBEN00 | Import Bioethanol Standard | SG | 2056 | 2018 | - | - | 43.079 | PJ | MSGD2016 | - | GW | - | GW*yr(2018) | 58.341 | GJ (2018) | - | - | - | - | 1 | BEN | - | - | - | - | - | - | - | - | -
Primary | ESI | WP1 | GREF | SG GREF v8.14; VT_SG_PRI_GREF | WP1 | Scenario analysis | IMPBEN00 | Import Bioethanol Standard | SG | 2058 | 2018 | - | - | 43.079 | PJ | MSGD2016 | - | GW | - | GW*yr(2018) | 58.0265 | GJ (2018) | - | - | - | - | 1 | BEN | - | - | - | - | - | - | - | - | -
Primary | ESI | WP1 | GREF | SG GREF v8.14; VT_SG_PRI_GREF | WP1 | Scenario analysis | IMPBEN00 | Import Bioethanol Standard | SG | 2060 | 2018 | - | - | 43.079 | PJ | MSGD2016 | - | GW | - | GW*yr(2018) | 57.7136 | GJ (2018) | - | - | - | - | 1 | BEN | - | - | - | - | - | - | - | - | -
Primary | ESI | WP1 | GREF | SG GREF v8.14; VT_SG_PRI_GREF | WP1 | Scenario analysis | IMPBEN00 | Import Bioethanol Standard | SG | 2062 | 2018 | - | - | 43.079 | PJ | MSGD2016 | - | GW | - | GW*yr(2018) | 57.7136 | GJ (2018) | - | - | - | - | 1 | BEN | - | - | - | - | - | - | - | - | -
Primary | ESI | WP1 | GREF | SG GREF v8.14; VT_SG_PRI_GREF | WP1 | Scenario analysis | IMPBEN00 | Import Bioethanol Standard | SG | 2064 | 2018 | - | - | 43.079 | PJ | MSGD2016 | - | GW | - | GW*yr(2018) | 57.7136 | GJ (2018) | - | - | - | - | 1 | BEN | - | - | - | - | - | - | - | - | -
Primary | ESI | WP1 | GREF | SG GREF v8.14; VT_SG_PRI_GREF | WP1 | Scenario analysis | IMPBEN00 | Import Bioethanol Standard | SG | 2066 | 2018 | - | - | 43.079 | PJ | MSGD2016 | - | GW | - | GW*yr(2018) | 57.7136 | GJ (2018) | - | - | - | - | 1 | BEN | - | - | - | - | - | - | - | - | -
Primary | ESI | WP1 | GREF | SG GREF v8.14; VT_SG_PRI_GREF | WP1 | Scenario analysis | IMPBEN00 | Import Bioethanol Standard | SG | 2068 | 2018 | - | - | 43.079 | PJ | MSGD2016 | - | GW | - | GW*yr(2018) | 57.7136 | GJ (2018) | - | - | - | - | 1 | BEN | - | - | - | - | - | - | - | - | -
Primary | ESI | WP1 | GREF | SG GREF v8.14; VT_SG_PRI_GREF | WP1 | Scenario analysis | IMPBEN00 | Import Bioethanol Standard | SG | 2070 | 2018 | - | - | 43.079 | PJ | MSGD2016 | - | GW | - | GW*yr(2018) | 57.7136 | GJ (2018) | - | - | - | - | 1 | BEN | - | - | - | - | - | - | - | - | -
Primary | ESI | WP1 | GREF | SG GREF v8.14; VT_SG_PRI_GREF | WP1 | Scenario analysis | IMP2MM00 | Perfluorocompounds for 200mm wafer production | SG | 2018 | 2018 | - | - | - | PJ | MSGD2016 | - | GW | - | GW*yr(2018) | 0 | GJ (2018) | - | - | - | - | 1 | 2MM | - | - | - | - | - | - | - | - | -
Primary | ESI | WP1 | GREF | SG GREF v8.14; VT_SG_PRI_GREF | WP1 | Scenario analysis | IMP2MM00 | Perfluorocompounds for 200mm wafer production | SG | 2020 | 2018 | - | - | - | PJ | MSGD2016 | - | GW | - | GW*yr(2018) | 0 | GJ (2018) | - | - | - | - | 1 | 2MM | - | - | - | - | - | - | - | - | -
Primary | ESI | WP1 | GREF | SG GREF v8.14; VT_SG_PRI_GREF | WP1 | Scenario analysis | IMP2MM00 | Perfluorocompounds for 200mm wafer production | SG | 2022 | 2018 | - | - | - | PJ | MSGD2016 | - | GW | - | GW*yr(2018) | 0 | GJ (2018) | - | - | - | - | 1 | 2MM | - | - | - | - | - | - | - | - | -
Primary | ESI | WP1 | GREF | SG GREF v8.14; VT_SG_PRI_GREF | WP1 | Scenario analysis | IMP2MM00 | Perfluorocompounds for 200mm wafer production | SG | 2024 | 2018 | - | - | - | PJ | MSGD2016 | - | GW | - | GW*yr(2018) | 0 | GJ (2018) | - | - | - | - | 1 | 2MM | - | - | - | - | - | - | - | - | -
Primary | ESI | WP1 | GREF | SG GREF v8.14; VT_SG_PRI_GREF | WP1 | Scenario analysis | IMP2MM00 | Perfluorocompounds for 200mm wafer production | SG | 2026 | 2018 | - | - | - | PJ | MSGD2016 | - | GW | - | GW*yr(2018) | 0 | GJ (2018) | - | - | - | - | 1 | 2MM | - | - | - | - | - | - | - | - | -
Primary | ESI | WP1 | GREF | SG GREF v8.14; VT_SG_PRI_GREF | WP1 | Scenario analysis | IMP2MM00 | Perfluorocompounds for 200mm wafer production | SG | 2028 | 2018 | - | - | - | PJ | MSGD2016 | - | GW | - | GW*yr(2018) | 0 | GJ (2018) | - | - | - | - | 1 | 2MM | - | - | - | - | - | - | - | - | -
Primary | ESI | WP1 | GREF | SG GREF v8.14; VT_SG_PRI_GREF | WP1 | Scenario analysis | IMP2MM00 | Perfluorocompounds for 200mm wafer production | SG | 2030 | 2018 | - | - | - | PJ | MSGD2016 | - | GW | - | GW*yr(2018) | 0 | GJ (2018) | - | - | - | - | 1 | 2MM | - | - | - | - | - | - | - | - | -
Primary | ESI | WP1 | GREF | SG GREF v8.14; VT_SG_PRI_GREF | WP1 | Scenario analysis | IMP2MM00 | Perfluorocompounds for 200mm wafer production | SG | 2032 | 2018 | - | - | - | PJ | MSGD2016 | - | GW | - | GW*yr(2018) | 0 | GJ (2018) | - | - | - | - | 1 | 2MM | - | - | - | - | - | - | - | - | -
Primary | ESI | WP1 | GREF | SG GREF v8.14; VT_SG_PRI_GREF | WP1 | Scenario analysis | IMP2MM00 | Perfluorocompounds for 200mm wafer production | SG | 2034 | 2018 | - | - | - | PJ | MSGD2016 | - | GW | - | GW*yr(2018) | 0 | GJ (2018) | - | - | - | - | 1 | 2MM | - | - | - | - | - | - | - | - | -
Primary | ESI | WP1 | GREF | SG GREF v8.14; VT_SG_PRI_GREF | WP1 | Scenario analysis | IMP2MM00 | Perfluorocompounds for 200mm wafer production | SG | 2036 | 2018 | - | - | - | PJ | MSGD2016 | - | GW | - | GW*yr(2018) | 0 | GJ (2018) | - | - | - | - | 1 | 2MM | - | - | - | - | - | - | - | - | -
Primary | ESI | WP1 | GREF | SG GREF v8.14; VT_SG_PRI_GREF | WP1 | Scenario analysis | IMP2MM00 | Perfluorocompounds for 200mm wafer production | SG | 2038 | 2018 | - | - | - | PJ | MSGD2016 | - | GW | - | GW*yr(2018) | 0 | GJ (2018) | - | - | - | - | 1 | 2MM | - | - | - | - | - | - | - | - | -
Primary | ESI | WP1 | GREF | SG GREF v8.14; VT_SG_PRI_GREF | WP1 | Scenario analysis | IMP2MM00 | Perfluorocompounds for 200mm wafer production | SG | 2040 | 2018 | - | - | - | PJ | MSGD2016 | - | GW | - | GW*yr(2018) | 0 | GJ (2018) | - | - | - | - | 1 | 2MM | - | - | - | - | - | - | - | - | -
Primary | ESI | WP1 | GREF | SG GREF v8.14; VT_SG_PRI_GREF | WP1 | Scenario analysis | IMP2MM00 | Perfluorocompounds for 200mm wafer production | SG | 2042 | 2018 | - | - | - | PJ | MSGD2016 | - | GW | - | GW*yr(2018) | 0 | GJ (2018) | - | - | - | - | 1 | 2MM | - | - | - | - | - | - | - | - | -
Primary | ESI | WP1 | GREF | SG GREF v8.14; VT_SG_PRI_GREF | WP1 | Scenario analysis | IMP2MM00 | Perfluorocompounds for 200mm wafer production | SG | 2044 | 2018 | - | - | - | PJ | MSGD2016 | - | GW | - | GW*yr(2018) | 0 | GJ (2018) | - | - | - | - | 1 | 2MM | - | - | - | - | - | - | - | - | -
Primary | ESI | WP1 | GREF | SG GREF v8.14; VT_SG_PRI_GREF | WP1 | Scenario analysis | IMP2MM00 | Perfluorocompounds for 200mm wafer production | SG | 2046 | 2018 | - | - | - | PJ | MSGD2016 | - | GW | - | GW*yr(2018) | 0 | GJ (2018) | - | - | - | - | 1 | 2MM | - | - | - | - | - | - | - | - | -
Primary | ESI | WP1 | GREF | SG GREF v8.14; VT_SG_PRI_GREF | WP1 | Scenario analysis | IMP2MM00 | Perfluorocompounds for 200mm wafer production | SG | 2048 | 2018 | - | - | - | PJ | MSGD2016 | - | GW | - | GW*yr(2018) | 0 | GJ (2018) | - | - | - | - | 1 | 2MM | - | - | - | - | - | - | - | - | -
Primary | ESI | WP1 | GREF | SG GREF v8.14; VT_SG_PRI_GREF | WP1 | Scenario analysis | IMP2MM00 | Perfluorocompounds for 200mm wafer production | SG | 2050 | 2018 | - | - | - | PJ | MSGD2016 | - | GW | - | GW*yr(2018) | 0 | GJ (2018) | - | - | - | - | 1 | 2MM | - | - | - | - | - | - | - | - | -
Primary | ESI | WP1 | GREF | SG GREF v8.14; VT_SG_PRI_GREF | WP1 | Scenario analysis | IMP2MM00 | Perfluorocompounds for 200mm wafer production | SG | 2052 | 2018 | - | - | - | PJ | MSGD2016 | - | GW | - | GW*yr(2018) | 0 | GJ (2018) | - | - | - | - | 1 | 2MM | - | - | - | - | - | - | - | - | -
Primary | ESI | WP1 | GREF | SG GREF v8.14; VT_SG_PRI_GREF | WP1 | Scenario analysis | IMP2MM00 | Perfluorocompounds for 200mm wafer production | SG | 2054 | 2018 | - | - | - | PJ | MSGD2016 | - | GW | - | GW*yr(2018) | 0 | GJ (2018) | - | - | - | - | 1 | 2MM | - | - | - | - | - | - | - | - | -
Primary | ESI | WP1 | GREF | SG GREF v8.14; VT_SG_PRI_GREF | WP1 | Scenario analysis | IMP2MM00 | Perfluorocompounds for 200mm wafer production | SG | 2056 | 2018 | - | - | - | PJ | MSGD2016 | - | GW | - | GW*yr(2018) | 0 | GJ (2018) | - | - | - | - | 1 | 2MM | - | - | - | - | - | - | - | - | -
Primary | ESI | WP1 | GREF | SG GREF v8.14; VT_SG_PRI_GREF | WP1 | Scenario analysis | IMP2MM00 | Perfluorocompounds for 200mm wafer production | SG | 2058 | 2018 | - | - | - | PJ | MSGD2016 | - | GW | - | GW*yr(2018) | 0 | GJ (2018) | - | - | - | - | 1 | 2MM | - | - | - | - | - | - | - | - | -
Primary | ESI | WP1 | GREF | SG GREF v8.14; VT_SG_PRI_GREF | WP1 | Scenario analysis | IMP2MM00 | Perfluorocompounds for 200mm wafer production | SG | 2060 | 2018 | - | - | - | PJ | MSGD2016 | - | GW | - | GW*yr(2018) | 0 | GJ (2018) | - | - | - | - | 1 | 2MM | - | - | - | - | - | - | - | - | -
Primary | ESI | WP1 | GREF | SG GREF v8.14; VT_SG_PRI_GREF | WP1 | Scenario analysis | IMP2MM00 | Perfluorocompounds for 200mm wafer production | SG | 2062 | 2018 | - | - | - | PJ | MSGD2016 | - | GW | - | GW*yr(2018) | 0 | GJ (2018) | - | - | - | - | 1 | 2MM | - | - | - | - | - | - | - | - | -
Primary | ESI | WP1 | GREF | SG GREF v8.14; VT_SG_PRI_GREF | WP1 | Scenario analysis | IMP2MM00 | Perfluorocompounds for 200mm wafer production | SG | 2064 | 2018 | - | - | - | PJ | MSGD2016 | - | GW | - | GW*yr(2018) | 0 | GJ (2018) | - | - | - | - | 1 | 2MM | - | - | - | - | - | - | - | - | -
Primary | ESI | WP1 | GREF | SG GREF v8.14; VT_SG_PRI_GREF | WP1 | Scenario analysis | IMP2MM00 | Perfluorocompounds for 200mm wafer production | SG | 2066 | 2018 | - | - | - | PJ | MSGD2016 | - | GW | - | GW*yr(2018) | 0 | GJ (2018) | - | - | - | - | 1 | 2MM | - | - | - | - | - | - | - | - | -
Primary | ESI | WP1 | GREF | SG GREF v8.14; VT_SG_PRI_GREF | WP1 | Scenario analysis | IMP2MM00 | Perfluorocompounds for 200mm wafer production | SG | 2068 | 2018 | - | - | - | PJ | MSGD2016 | - | GW | - | GW*yr(2018) | 0 | GJ (2018) | - | - | - | - | 1 | 2MM | - | - | - | - | - | - | - | - | -
Primary | ESI | WP1 | GREF | SG GREF v8.14; VT_SG_PRI_GREF | WP1 | Scenario analysis | IMP2MM00 | Perfluorocompounds for 200mm wafer production | SG | 2070 | 2018 | - | - | - | PJ | MSGD2016 | - | GW | - | GW*yr(2018) | 0 | GJ (2018) | - | - | - | - | 1 | 2MM | - | - | - | - | - | - | - | - | -
Primary | ESI | WP1 | GREF | SG GREF v8.14; VT_SG_PRI_GREF | WP1 | Scenario analysis | IMP3MM00 | Perfluorocompounds for 300mm wafer production | SG | 2018 | 2018 | - | - | - | PJ | MSGD2016 | - | GW | - | GW*yr(2018) | 0 | GJ (2018) | - | - | - | - | 1 | 3MM | - | - | - | - | - | - | - | - | -
Primary | ESI | WP1 | GREF | SG GREF v8.14; VT_SG_PRI_GREF | WP1 | Scenario analysis | IMP3MM00 | Perfluorocompounds for 300mm wafer production | SG | 2020 | 2018 | - | - | - | PJ | MSGD2016 | - | GW | - | GW*yr(2018) | 0 | GJ (2018) | - | - | - | - | 1 | 3MM | - | - | - | - | - | - | - | - | -
Primary | ESI | WP1 | GREF | SG GREF v8.14; VT_SG_PRI_GREF | WP1 | Scenario analysis | IMP3MM00 | Perfluorocompounds for 300mm wafer production | SG | 2022 | 2018 | - | - | - | PJ | MSGD2016 | - | GW | - | GW*yr(2018) | 0 | GJ (2018) | - | - | - | - | 1 | 3MM | - | - | - | - | - | - | - | - | -
Primary | ESI | WP1 | GREF | SG GREF v8.14; VT_SG_PRI_GREF | WP1 | Scenario analysis | IMP3MM00 | Perfluorocompounds for 300mm wafer production | SG | 2024 | 2018 | - | - | - | PJ | MSGD2016 | - | GW | - | GW*yr(2018) | 0 | GJ (2018) | - | - | - | - | 1 | 3MM | - | - | - | - | - | - | - | - | -
Primary | ESI | WP1 | GREF | SG GREF v8.14; VT_SG_PRI_GREF | WP1 | Scenario analysis | IMP3MM00 | Perfluorocompounds for 300mm wafer production | SG | 2026 | 2018 | - | - | - | PJ | MSGD2016 | - | GW | - | GW*yr(2018) | 0 | GJ (2018) | - | - | - | - | 1 | 3MM | - | - | - | - | - | - | - | - | -
Primary | ESI | WP1 | GREF | SG GREF v8.14; VT_SG_PRI_GREF | WP1 | Scenario analysis | IMP3MM00 | Perfluorocompounds for 300mm wafer production | SG | 2028 | 2018 | - | - | - | PJ | MSGD2016 | - | GW | - | GW*yr(2018) | 0 | GJ (2018) | - | - | - | - | 1 | 3MM | - | - | - | - | - | - | - | - | -
Primary | ESI | WP1 | GREF | SG GREF v8.14; VT_SG_PRI_GREF | WP1 | Scenario analysis | IMP3MM00 | Perfluorocompounds for 300mm wafer production | SG | 2030 | 2018 | - | - | - | PJ | MSGD2016 | - | GW | - | GW*yr(2018) | 0 | GJ (2018) | - | - | - | - | 1 | 3MM | - | - | - | - | - | - | - | - | -
Primary | ESI | WP1 | GREF | SG GREF v8.14; VT_SG_PRI_GREF | WP1 | Scenario analysis | IMP3MM00 | Perfluorocompounds for 300mm wafer production | SG | 2032 | 2018 | - | - | - | PJ | MSGD2016 | - | GW | - | GW*yr(2018) | 0 | GJ (2018) | - | - | - | - | 1 | 3MM | - | - | - | - | - | - | - | - | -
Primary | ESI | WP1 | GREF | SG GREF v8.14; VT_SG_PRI_GREF | WP1 | Scenario analysis | IMP3MM00 | Perfluorocompounds for 300mm wafer production | SG | 2034 | 2018 | - | - | - | PJ | MSGD2016 | - | GW | - | GW*yr(2018) | 0 | GJ (2018) | - | - | - | - | 1 | 3MM | - | - | - | - | - | - | - | - | -
Primary | ESI | WP1 | GREF | SG GREF v8.14; VT_SG_PRI_GREF | WP1 | Scenario analysis | IMP3MM00 | Perfluorocompounds for 300mm wafer production | SG | 2036 | 2018 | - | - | - | PJ | MSGD2016 | - | GW | - | GW*yr(2018) | 0 | GJ (2018) | - | - | - | - | 1 | 3MM | - | - | - | - | - | - | - | - | -
Primary | ESI | WP1 | GREF | SG GREF v8.14; VT_SG_PRI_GREF | WP1 | Scenario analysis | IMP3MM00 | Perfluorocompounds for 300mm wafer production | SG | 2038 | 2018 | - | - | - | PJ | MSGD2016 | - | GW | - | GW*yr(2018) | 0 | GJ (2018) | - | - | - | - | 1 | 3MM | - | - | - | - | - | - | - | - | -
Primary | ESI | WP1 | GREF | SG GREF v8.14; VT_SG_PRI_GREF | WP1 | Scenario analysis | IMP3MM00 | Perfluorocompounds for 300mm wafer production | SG | 2040 | 2018 | - | - | - | PJ | MSGD2016 | - | GW | - | GW*yr(2018) | 0 | GJ (2018) | - | - | - | - | 1 | 3MM | - | - | - | - | - | - | - | - | -
Primary | ESI | WP1 | GREF | SG GREF v8.14; VT_SG_PRI_GREF | WP1 | Scenario analysis | IMP3MM00 | Perfluorocompounds for 300mm wafer production | SG | 2042 | 2018 | - | - | - | PJ | MSGD2016 | - | GW | - | GW*yr(2018) | 0 | GJ (2018) | - | - | - | - | 1 | 3MM | - | - | - | - | - | - | - | - | -
Primary | ESI | WP1 | GREF | SG GREF v8.14; VT_SG_PRI_GREF | WP1 | Scenario analysis | IMP3MM00 | Perfluorocompounds for 300mm wafer production | SG | 2044 | 2018 | - | - | - | PJ | MSGD2016 | - | GW | - | GW*yr(2018) | 0 | GJ (2018) | - | - | - | - | 1 | 3MM | - | - | - | - | - | - | - | - | -
Primary | ESI | WP1 | GREF | SG GREF v8.14; VT_SG_PRI_GREF | WP1 | Scenario analysis | IMP3MM00 | Perfluorocompounds for 300mm wafer production | SG | 2046 | 2018 | - | - | - | PJ | MSGD2016 | - | GW | - | GW*yr(2018) | 0 | GJ (2018) | - | - | - | - | 1 | 3MM | - | - | - | - | - | - | - | - | -
Primary | ESI | WP1 | GREF | SG GREF v8.14; VT_SG_PRI_GREF | WP1 | Scenario analysis | IMP3MM00 | Perfluorocompounds for 300mm wafer production | SG | 2048 | 2018 | - | - | - | PJ | MSGD2016 | - | GW | - | GW*yr(2018) | 0 | GJ (2018) | - | - | - | - | 1 | 3MM | - | - | - | - | - | - | - | - | -
Primary | ESI | WP1 | GREF | SG GREF v8.14; VT_SG_PRI_GREF | WP1 | Scenario analysis | IMP3MM00 | Perfluorocompounds for 300mm wafer production | SG | 2050 | 2018 | - | - | - | PJ | MSGD2016 | - | GW | - | GW*yr(2018) | 0 | GJ (2018) | - | - | - | - | 1 | 3MM | - | - | - | - | - | - | - | - | -
Primary | ESI | WP1 | GREF | SG GREF v8.14; VT_SG_PRI_GREF | WP1 | Scenario analysis | IMP3MM00 | Perfluorocompounds for 300mm wafer production | SG | 2052 | 2018 | - | - | - | PJ | MSGD2016 | - | GW | - | GW*yr(2018) | 0 | GJ (2018) | - | - | - | - | 1 | 3MM | - | - | - | - | - | - | - | - | -
Primary | ESI | WP1 | GREF | SG GREF v8.14; VT_SG_PRI_GREF | WP1 | Scenario analysis | IMP3MM00 | Perfluorocompounds for 300mm wafer production | SG | 2054 | 2018 | - | - | - | PJ | MSGD2016 | - | GW | - | GW*yr(2018) | 0 | GJ (2018) | - | - | - | - | 1 | 3MM | - | - | - | - | - | - | - | - | -
Primary | ESI | WP1 | GREF | SG GREF v8.14; VT_SG_PRI_GREF | WP1 | Scenario analysis | IMP3MM00 | Perfluorocompounds for 300mm wafer production | SG | 2056 | 2018 | - | - | - | PJ | MSGD2016 | - | GW | - | GW*yr(2018) | 0 | GJ (2018) | - | - | - | - | 1 | 3MM | - | - | - | - | - | - | - | - | -
Primary | ESI | WP1 | GREF | SG GREF v8.14; VT_SG_PRI_GREF | WP1 | Scenario analysis | IMP3MM00 | Perfluorocompounds for 300mm wafer production | SG | 2058 | 2018 | - | - | - | PJ | MSGD2016 | - | GW | - | GW*yr(2018) | 0 | GJ (2018) | - | - | - | - | 1 | 3MM | - | - | - | - | - | - | - | - | -
Primary | ESI | WP1 | GREF | SG GREF v8.14; VT_SG_PRI_GREF | WP1 | Scenario analysis | IMP3MM00 | Perfluorocompounds for 300mm wafer production | SG | 2060 | 2018 | - | - | - | PJ | MSGD2016 | - | GW | - | GW*yr(2018) | 0 | GJ (2018) | - | - | - | - | 1 | 3MM | - | - | - | - | - | - | - | - | -
Primary | ESI | WP1 | GREF | SG GREF v8.14; VT_SG_PRI_GREF | WP1 | Scenario analysis | IMP3MM00 | Perfluorocompounds for 300mm wafer production | SG | 2062 | 2018 | - | - | - | PJ | MSGD2016 | - | GW | - | GW*yr(2018) | 0 | GJ (2018) | - | - | - | - | 1 | 3MM | - | - | - | - | - | - | - | - | -
Primary | ESI | WP1 | GREF | SG GREF v8.14; VT_SG_PRI_GREF | WP1 | Scenario analysis | IMP3MM00 | Perfluorocompounds for 300mm wafer production | SG | 2064 | 2018 | - | - | - | PJ | MSGD2016 | - | GW | - | GW*yr(2018) | 0 | GJ (2018) | - | - | - | - | 1 | 3MM | - | - | - | - | - | - | - | - | -
Primary | ESI | WP1 | GREF | SG GREF v8.14; VT_SG_PRI_GREF | WP1 | Scenario analysis | IMP3MM00 | Perfluorocompounds for 300mm wafer production | SG | 2066 | 2018 | - | - | - | PJ | MSGD2016 | - | GW | - | GW*yr(2018) | 0 | GJ (2018) | - | - | - | - | 1 | 3MM | - | - | - | - | - | - | - | - | -
Primary | ESI | WP1 | GREF | SG GREF v8.14; VT_SG_PRI_GREF | WP1 | Scenario analysis | IMP3MM00 | Perfluorocompounds for 300mm wafer production | SG | 2068 | 2018 | - | - | - | PJ | MSGD2016 | - | GW | - | GW*yr(2018) | 0 | GJ (2018) | - | - | - | - | 1 | 3MM | - | - | - | - | - | - | - | - | -
Primary | ESI | WP1 | GREF | SG GREF v8.14; VT_SG_PRI_GREF | WP1 | Scenario analysis | IMP3MM00 | Perfluorocompounds for 300mm wafer production | SG | 2070 | 2018 | - | - | - | PJ | MSGD2016 | - | GW | - | GW*yr(2018) | 0 | GJ (2018) | - | - | - | - | 1 | 3MM | - | - | - | - | - | - | - | - | -
Primary | ESI | WP1 | GREF | SG GREF v8.14; VT_SG_PRI_GREF | WP1 | Scenario analysis | IMPCFO00 | Other fluorocarbons | SG | 2018 | 2018 | - | - | - | PJ | MSGD2016 | - | GW | - | GW*yr(2018) | 0 | GJ (2018) | - | - | - | - | 1 | CFO | - | - | - | - | - | - | - | - | -
Primary | ESI | WP1 | GREF | SG GREF v8.14; VT_SG_PRI_GREF | WP1 | Scenario analysis | IMPCFO00 | Other fluorocarbons | SG | 2020 | 2018 | - | - | - | PJ | MSGD2016 | - | GW | - | GW*yr(2018) | 0 | GJ (2018) | - | - | - | - | 1 | CFO | - | - | - | - | - | - | - | - | -
Primary | ESI | WP1 | GREF | SG GREF v8.14; VT_SG_PRI_GREF | WP1 | Scenario analysis | IMPCFO00 | Other fluorocarbons | SG | 2022 | 2018 | - | - | - | PJ | MSGD2016 | - | GW | - | GW*yr(2018) | 0 | GJ (2018) | - | - | - | - | 1 | CFO | - | - | - | - | - | - | - | - | -
Primary | ESI | WP1 | GREF | SG GREF v8.14; VT_SG_PRI_GREF | WP1 | Scenario analysis | IMPCFO00 | Other fluorocarbons | SG | 2024 | 2018 | - | - | - | PJ | MSGD2016 | - | GW | - | GW*yr(2018) | 0 | GJ (2018) | - | - | - | - | 1 | CFO | - | - | - | - | - | - | - | - | -
Primary | ESI | WP1 | GREF | SG GREF v8.14; VT_SG_PRI_GREF | WP1 | Scenario analysis | IMPCFO00 | Other fluorocarbons | SG | 2026 | 2018 | - | - | - | PJ | MSGD2016 | - | GW | - | GW*yr(2018) | 0 | GJ (2018) | - | - | - | - | 1 | CFO | - | - | - | - | - | - | - | - | -
Primary | ESI | WP1 | GREF | SG GREF v8.14; VT_SG_PRI_GREF | WP1 | Scenario analysis | IMPCFO00 | Other fluorocarbons | SG | 2028 | 2018 | - | - | - | PJ | MSGD2016 | - | GW | - | GW*yr(2018) | 0 | GJ (2018) | - | - | - | - | 1 | CFO | - | - | - | - | - | - | - | - | -
Primary | ESI | WP1 | GREF | SG GREF v8.14; VT_SG_PRI_GREF | WP1 | Scenario analysis | IMPCFO00 | Other fluorocarbons | SG | 2030 | 2018 | - | - | - | PJ | MSGD2016 | - | GW | - | GW*yr(2018) | 0 | GJ (2018) | - | - | - | - | 1 | CFO | - | - | - | - | - | - | - | - | -
Primary | ESI | WP1 | GREF | SG GREF v8.14; VT_SG_PRI_GREF | WP1 | Scenario analysis | IMPCFO00 | Other fluorocarbons | SG | 2032 | 2018 | - | - | - | PJ | MSGD2016 | - | GW | - | GW*yr(2018) | 0 | GJ (2018) | - | - | - | - | 1 | CFO | - | - | - | - | - | - | - | - | -
Primary | ESI | WP1 | GREF | SG GREF v8.14; VT_SG_PRI_GREF | WP1 | Scenario analysis | IMPCFO00 | Other fluorocarbons | SG | 2034 | 2018 | - | - | - | PJ | MSGD2016 | - | GW | - | GW*yr(2018) | 0 | GJ (2018) | - | - | - | - | 1 | CFO | - | - | - | - | - | - | - | - | -
Primary | ESI | WP1 | GREF | SG GREF v8.14; VT_SG_PRI_GREF | WP1 | Scenario analysis | IMPCFO00 | Other fluorocarbons | SG | 2036 | 2018 | - | - | - | PJ | MSGD2016 | - | GW | - | GW*yr(2018) | 0 | GJ (2018) | - | - | - | - | 1 | CFO | - | - | - | - | - | - | - | - | -
Primary | ESI | WP1 | GREF | SG GREF v8.14; VT_SG_PRI_GREF | WP1 | Scenario analysis | IMPCFO00 | Other fluorocarbons | SG | 2038 | 2018 | - | - | - | PJ | MSGD2016 | - | GW | - | GW*yr(2018) | 0 | GJ (2018) | - | - | - | - | 1 | CFO | - | - | - | - | - | - | - | - | -
Primary | ESI | WP1 | GREF | SG GREF v8.14; VT_SG_PRI_GREF | WP1 | Scenario analysis | IMPCFO00 | Other fluorocarbons | SG | 2040 | 2018 | - | - | - | PJ | MSGD2016 | - | GW | - | GW*yr(2018) | 0 | GJ (2018) | - | - | - | - | 1 | CFO | - | - | - | - | - | - | - | - | -
Primary | ESI | WP1 | GREF | SG GREF v8.14; VT_SG_PRI_GREF | WP1 | Scenario analysis | IMPCFO00 | Other fluorocarbons | SG | 2042 | 2018 | - | - | - | PJ | MSGD2016 | - | GW | - | GW*yr(2018) | 0 | GJ (2018) | - | - | - | - | 1 | CFO | - | - | - | - | - | - | - | - | -
Primary | ESI | WP1 | GREF | SG GREF v8.14; VT_SG_PRI_GREF | WP1 | Scenario analysis | IMPCFO00 | Other fluorocarbons | SG | 2044 | 2018 | - | - | - | PJ | MSGD2016 | - | GW | - | GW*yr(2018) | 0 | GJ (2018) | - | - | - | - | 1 | CFO | - | - | - | - | - | - | - | - | -
Primary | ESI | WP1 | GREF | SG GREF v8.14; VT_SG_PRI_GREF | WP1 | Scenario analysis | IMPCFO00 | Other fluorocarbons | SG | 2046 | 2018 | - | - | - | PJ | MSGD2016 | - | GW | - | GW*yr(2018) | 0 | GJ (2018) | - | - | - | - | 1 | CFO | - | - | - | - | - | - | - | - | -
Primary | ESI | WP1 | GREF | SG GREF v8.14; VT_SG_PRI_GREF | WP1 | Scenario analysis | IMPCFO00 | Other fluorocarbons | SG | 2048 | 2018 | - | - | - | PJ | MSGD2016 | - | GW | - | GW*yr(2018) | 0 | GJ (2018) | - | - | - | - | 1 | CFO | - | - | - | - | - | - | - | - | -
Primary | ESI | WP1 | GREF | SG GREF v8.14; VT_SG_PRI_GREF | WP1 | Scenario analysis | IMPCFO00 | Other fluorocarbons | SG | 2050 | 2018 | - | - | - | PJ | MSGD2016 | - | GW | - | GW*yr(2018) | 0 | GJ (2018) | - | - | - | - | 1 | CFO | - | - | - | - | - | - | - | - | -
Primary | ESI | WP1 | GREF | SG GREF v8.14; VT_SG_PRI_GREF | WP1 | Scenario analysis | IMPCFO00 | Other fluorocarbons | SG | 2052 | 2018 | - | - | - | PJ | MSGD2016 | - | GW | - | GW*yr(2018) | 0 | GJ (2018) | - | - | - | - | 1 | CFO | - | - | - | - | - | - | - | - | -
Primary | ESI | WP1 | GREF | SG GREF v8.14; VT_SG_PRI_GREF | WP1 | Scenario analysis | IMPCFO00 | Other fluorocarbons | SG | 2054 | 2018 | - | - | - | PJ | MSGD2016 | - | GW | - | GW*yr(2018) | 0 | GJ (2018) | - | - | - | - | 1 | CFO | - | - | - | - | - | - | - | - | -
Primary | ESI | WP1 | GREF | SG GREF v8.14; VT_SG_PRI_GREF | WP1 | Scenario analysis | IMPCFO00 | Other fluorocarbons | SG | 2056 | 2018 | - | - | - | PJ | MSGD2016 | - | GW | - | GW*yr(2018) | 0 | GJ (2018) | - | - | - | - | 1 | CFO | - | - | - | - | - | - | - | - | -
Primary | ESI | WP1 | GREF | SG GREF v8.14; VT_SG_PRI_GREF | WP1 | Scenario analysis | IMPCFO00 | Other fluorocarbons | SG | 2058 | 2018 | - | - | - | PJ | MSGD2016 | - | GW | - | GW*yr(2018) | 0 | GJ (2018) | - | - | - | - | 1 | CFO | - | - | - | - | - | - | - | - | -
Primary | ESI | WP1 | GREF | SG GREF v8.14; VT_SG_PRI_GREF | WP1 | Scenario analysis | IMPCFO00 | Other fluorocarbons | SG | 2060 | 2018 | - | - | - | PJ | MSGD2016 | - | GW | - | GW*yr(2018) | 0 | GJ (2018) | - | - | - | - | 1 | CFO | - | - | - | - | - | - | - | - | -
Primary | ESI | WP1 | GREF | SG GREF v8.14; VT_SG_PRI_GREF | WP1 | Scenario analysis | IMPCFO00 | Other fluorocarbons | SG | 2062 | 2018 | - | - | - | PJ | MSGD2016 | - | GW | - | GW*yr(2018) | 0 | GJ (2018) | - | - | - | - | 1 | CFO | - | - | - | - | - | - | - | - | -
Primary | ESI | WP1 | GREF | SG GREF v8.14; VT_SG_PRI_GREF | WP1 | Scenario analysis | IMPCFO00 | Other fluorocarbons | SG | 2064 | 2018 | - | - | - | PJ | MSGD2016 | - | GW | - | GW*yr(2018) | 0 | GJ (2018) | - | - | - | - | 1 | CFO | - | - | - | - | - | - | - | - | -
Primary | ESI | WP1 | GREF | SG GREF v8.14; VT_SG_PRI_GREF | WP1 | Scenario analysis | IMPCFO00 | Other fluorocarbons | SG | 2066 | 2018 | - | - | - | PJ | MSGD2016 | - | GW | - | GW*yr(2018) | 0 | GJ (2018) | - | - | - | - | 1 | CFO | - | - | - | - | - | - | - | - | -
Primary | ESI | WP1 | GREF | SG GREF v8.14; VT_SG_PRI_GREF | WP1 | Scenario analysis | IMPCFO00 | Other fluorocarbons | SG | 2068 | 2018 | - | - | - | PJ | MSGD2016 | - | GW | - | GW*yr(2018) | 0 | GJ (2018) | - | - | - | - | 1 | CFO | - | - | - | - | - | - | - | - | -
Primary | ESI | WP1 | GREF | SG GREF v8.14; VT_SG_PRI_GREF | WP1 | Scenario analysis | IMPCFO00 | Other fluorocarbons | SG | 2070 | 2018 | - | - | - | PJ | MSGD2016 | - | GW | - | GW*yr(2018) | 0 | GJ (2018) | - | - | - | - | 1 | CFO | - | - | - | - | - | - | - | - | -
Primary | ESI | WP1 | GREF | SG GREF v8.14; VT_SG_PRI_GREF | WP1 | Scenario analysis | IMPNCH00 | Non-CO2 GHG Emissions from Household aircon | SG | 2018 | 2018 | - | - | - | PJ | MSGD2016 | - | GW | - | GW*yr(2018) | 0 | GJ (2018) | - | - | - | - | 1 | NCH | - | - | - | - | - | - | - | - | -
Primary | ESI | WP1 | GREF | SG GREF v8.14; VT_SG_PRI_GREF | WP1 | Scenario analysis | IMPNCH00 | Non-CO2 GHG Emissions from Household aircon | SG | 2020 | 2018 | - | - | - | PJ | MSGD2016 | - | GW | - | GW*yr(2018) | 0 | GJ (2018) | - | - | - | - | 1 | NCH | - | - | - | - | - | - | - | - | -
Primary | ESI | WP1 | GREF | SG GREF v8.14; VT_SG_PRI_GREF | WP1 | Scenario analysis | IMPNCH00 | Non-CO2 GHG Emissions from Household aircon | SG | 2022 | 2018 | - | - | - | PJ | MSGD2016 | - | GW | - | GW*yr(2018) | 0 | GJ (2018) | - | - | - | - | 1 | NCH | - | - | - | - | - | - | - | - | -
Primary | ESI | WP1 | GREF | SG GREF v8.14; VT_SG_PRI_GREF | WP1 | Scenario analysis | IMPNCH00 | Non-CO2 GHG Emissions from Household aircon | SG | 2024 | 2018 | - | - | - | PJ | MSGD2016 | - | GW | - | GW*yr(2018) | 0 | GJ (2018) | - | - | - | - | 1 | NCH | - | - | - | - | - | - | - | - | -
Primary | ESI | WP1 | GREF | SG GREF v8.14; VT_SG_PRI_GREF | WP1 | Scenario analysis | IMPNCH00 | Non-CO2 GHG Emissions from Household aircon | SG | 2026 | 2018 | - | - | - | PJ | MSGD2016 | - | GW | - | GW*yr(2018) | 0 | GJ (2018) | - | - | - | - | 1 | NCH | - | - | - | - | - | - | - | - | -
Primary | ESI | WP1 | GREF | SG GREF v8.14; VT_SG_PRI_GREF | WP1 | Scenario analysis | IMPNCH00 | Non-CO2 GHG Emissions from Household aircon | SG | 2028 | 2018 | - | - | - | PJ | MSGD2016 | - | GW | - | GW*yr(2018) | 0 | GJ (2018) | - | - | - | - | 1 | NCH | - | - | - | - | - | - | - | - | -
Primary | ESI | WP1 | GREF | SG GREF v8.14; VT_SG_PRI_GREF | WP1 | Scenario analysis | IMPNCH00 | Non-CO2 GHG Emissions from Household aircon | SG | 2030 | 2018 | - | - | - | PJ | MSGD2016 | - | GW | - | GW*yr(2018) | 0 | GJ (2018) | - | - | - | - | 1 | NCH | - | - | - | - | - | - | - | - | -
Primary | ESI | WP1 | GREF | SG GREF v8.14; VT_SG_PRI_GREF | WP1 | Scenario analysis | IMPNCH00 | Non-CO2 GHG Emissions from Household aircon | SG | 2032 | 2018 | - | - | - | PJ | MSGD2016 | - | GW | - | GW*yr(2018) | 0 | GJ (2018) | - | - | - | - | 1 | NCH | - | - | - | - | - | - | - | - | -
Primary | ESI | WP1 | GREF | SG GREF v8.14; VT_SG_PRI_GREF | WP1 | Scenario analysis | IMPNCH00 | Non-CO2 GHG Emissions from Household aircon | SG | 2034 | 2018 | - | - | - | PJ | MSGD2016 | - | GW | - | GW*yr(2018) | 0 | GJ (2018) | - | - | - | - | 1 | NCH | - | - | - | - | - | - | - | - | -
Primary | ESI | WP1 | GREF | SG GREF v8.14; VT_SG_PRI_GREF | WP1 | Scenario analysis | IMPNCH00 | Non-CO2 GHG Emissions from Household aircon | SG | 2036 | 2018 | - | - | - | PJ | MSGD2016 | - | GW | - | GW*yr(2018) | 0 | GJ (2018) | - | - | - | - | 1 | NCH | - | - | - | - | - | - | - | - | -
Primary | ESI | WP1 | GREF | SG GREF v8.14; VT_SG_PRI_GREF | WP1 | Scenario analysis | IMPNCH00 | Non-CO2 GHG Emissions from Household aircon | SG | 2038 | 2018 | - | - | - | PJ | MSGD2016 | - | GW | - | GW*yr(2018) | 0 | GJ (2018) | - | - | - | - | 1 | NCH | - | - | - | - | - | - | - | - | -
Primary | ESI | WP1 | GREF | SG GREF v8.14; VT_SG_PRI_GREF | WP1 | Scenario analysis | IMPNCH00 | Non-CO2 GHG Emissions from Household aircon | SG | 2040 | 2018 | - | - | - | PJ | MSGD2016 | - | GW | - | GW*yr(2018) | 0 | GJ (2018) | - | - | - | - | 1 | NCH | - | - | - | - | - | - | - | - | -
Primary | ESI | WP1 | GREF | SG GREF v8.14; VT_SG_PRI_GREF | WP1 | Scenario analysis | IMPNCH00 | Non-CO2 GHG Emissions from Household aircon | SG | 2042 | 2018 | - | - | - | PJ | MSGD2016 | - | GW | - | GW*yr(2018) | 0 | GJ (2018) | - | - | - | - | 1 | NCH | - | - | - | - | - | - | - | - | -
Primary | ESI | WP1 | GREF | SG GREF v8.14; VT_SG_PRI_GREF | WP1 | Scenario analysis | IMPNCH00 | Non-CO2 GHG Emissions from Household aircon | SG | 2044 | 2018 | - | - | - | PJ | MSGD2016 | - | GW | - | GW*yr(2018) | 0 | GJ (2018) | - | - | - | - | 1 | NCH | - | - | - | - | - | - | - | - | -
Primary | ESI | WP1 | GREF | SG GREF v8.14; VT_SG_PRI_GREF | WP1 | Scenario analysis | IMPNCH00 | Non-CO2 GHG Emissions from Household aircon | SG | 2046 | 2018 | - | - | - | PJ | MSGD2016 | - | GW | - | GW*yr(2018) | 0 | GJ (2018) | - | - | - | - | 1 | NCH | - | - | - | - | - | - | - | - | -
Primary | ESI | WP1 | GREF | SG GREF v8.14; VT_SG_PRI_GREF | WP1 | Scenario analysis | IMPNCH00 | Non-CO2 GHG Emissions from Household aircon | SG | 2048 | 2018 | - | - | - | PJ | MSGD2016 | - | GW | - | GW*yr(2018) | 0 | GJ (2018) | - | - | - | - | 1 | NCH | - | - | - | - | - | - | - | - | -
Primary | ESI | WP1 | GREF | SG GREF v8.14; VT_SG_PRI_GREF | WP1 | Scenario analysis | IMPNCH00 | Non-CO2 GHG Emissions from Household aircon | SG | 2050 | 2018 | - | - | - | PJ | MSGD2016 | - | GW | - | GW*yr(2018) | 0 | GJ (2018) | - | - | - | - | 1 | NCH | - | - | - | - | - | - | - | - | -
Primary | ESI | WP1 | GREF | SG GREF v8.14; VT_SG_PRI_GREF | WP1 | Scenario analysis | IMPNCH00 | Non-CO2 GHG Emissions from Household aircon | SG | 2052 | 2018 | - | - | - | PJ | MSGD2016 | - | GW | - | GW*yr(2018) | 0 | GJ (2018) | - | - | - | - | 1 | NCH | - | - | - | - | - | - | - | - | -
Primary | ESI | WP1 | GREF | SG GREF v8.14; VT_SG_PRI_GREF | WP1 | Scenario analysis | IMPNCH00 | Non-CO2 GHG Emissions from Household aircon | SG | 2054 | 2018 | - | - | - | PJ | MSGD2016 | - | GW | - | GW*yr(2018) | 0 | GJ (2018) | - | - | - | - | 1 | NCH | - | - | - | - | - | - | - | - | -
Primary | ESI | WP1 | GREF | SG GREF v8.14; VT_SG_PRI_GREF | WP1 | Scenario analysis | IMPNCH00 | Non-CO2 GHG Emissions from Household aircon | SG | 2056 | 2018 | - | - | - | PJ | MSGD2016 | - | GW | - | GW*yr(2018) | 0 | GJ (2018) | - | - | - | - | 1 | NCH | - | - | - | - | - | - | - | - | -
Primary | ESI | WP1 | GREF | SG GREF v8.14; VT_SG_PRI_GREF | WP1 | Scenario analysis | IMPNCH00 | Non-CO2 GHG Emissions from Household aircon | SG | 2058 | 2018 | - | - | - | PJ | MSGD2016 | - | GW | - | GW*yr(2018) | 0 | GJ (2018) | - | - | - | - | 1 | NCH | - | - | - | - | - | - | - | - | -
Primary | ESI | WP1 | GREF | SG GREF v8.14; VT_SG_PRI_GREF | WP1 | Scenario analysis | IMPNCH00 | Non-CO2 GHG Emissions from Household aircon | SG | 2060 | 2018 | - | - | - | PJ | MSGD2016 | - | GW | - | GW*yr(2018) | 0 | GJ (2018) | - | - | - | - | 1 | NCH | - | - | - | - | - | - | - | - | -
Primary | ESI | WP1 | GREF | SG GREF v8.14; VT_SG_PRI_GREF | WP1 | Scenario analysis | IMPNCH00 | Non-CO2 GHG Emissions from Household aircon | SG | 2062 | 2018 | - | - | - | PJ | MSGD2016 | - | GW | - | GW*yr(2018) | 0 | GJ (2018) | - | - | - | - | 1 | NCH | - | - | - | - | - | - | - | - | -
Primary | ESI | WP1 | GREF | SG GREF v8.14; VT_SG_PRI_GREF | WP1 | Scenario analysis | IMPNCH00 | Non-CO2 GHG Emissions from Household aircon | SG | 2064 | 2018 | - | - | - | PJ | MSGD2016 | - | GW | - | GW*yr(2018) | 0 | GJ (2018) | - | - | - | - | 1 | NCH | - | - | - | - | - | - | - | - | -
Primary | ESI | WP1 | GREF | SG GREF v8.14; VT_SG_PRI_GREF | WP1 | Scenario analysis | IMPNCH00 | Non-CO2 GHG Emissions from Household aircon | SG | 2066 | 2018 | - | - | - | PJ | MSGD2016 | - | GW | - | GW*yr(2018) | 0 | GJ (2018) | - | - | - | - | 1 | NCH | - | - | - | - | - | - | - | - | -
Primary | ESI | WP1 | GREF | SG GREF v8.14; VT_SG_PRI_GREF | WP1 | Scenario analysis | IMPNCH00 | Non-CO2 GHG Emissions from Household aircon | SG | 2068 | 2018 | - | - | - | PJ | MSGD2016 | - | GW | - | GW*yr(2018) | 0 | GJ (2018) | - | - | - | - | 1 | NCH | - | - | - | - | - | - | - | - | -
Primary | ESI | WP1 | GREF | SG GREF v8.14; VT_SG_PRI_GREF | WP1 | Scenario analysis | IMPNCH00 | Non-CO2 GHG Emissions from Household aircon | SG | 2070 | 2018 | - | - | - | PJ | MSGD2016 | - | GW | - | GW*yr(2018) | 0 | GJ (2018) | - | - | - | - | 1 | NCH | - | - | - | - | - | - | - | - | -
Primary | ESI | WP1 | GREF | SG GREF v8.14; VT_SG_PRI_GREF | WP1 | Scenario analysis | IMPNCW00 | Non-CO2 GHG Emissions from Water-cooled chillers | SG | 2018 | 2018 | - | - | - | PJ | MSGD2016 | - | GW | - | GW*yr(2018) | 0 | GJ (2018) | - | - | - | - | 1 | NCW | - | - | - | - | - | - | - | - | -
Primary | ESI | WP1 | GREF | SG GREF v8.14; VT_SG_PRI_GREF | WP1 | Scenario analysis | IMPNCW00 | Non-CO2 GHG Emissions from Water-cooled chillers | SG | 2020 | 2018 | - | - | - | PJ | MSGD2016 | - | GW | - | GW*yr(2018) | 0 | GJ (2018) | - | - | - | - | 1 | NCW | - | - | - | - | - | - | - | - | -
Primary | ESI | WP1 | GREF | SG GREF v8.14; VT_SG_PRI_GREF | WP1 | Scenario analysis | IMPNCW00 | Non-CO2 GHG Emissions from Water-cooled chillers | SG | 2022 | 2018 | - | - | - | PJ | MSGD2016 | - | GW | - | GW*yr(2018) | 0 | GJ (2018) | - | - | - | - | 1 | NCW | - | - | - | - | - | - | - | - | -
Primary | ESI | WP1 | GREF | SG GREF v8.14; VT_SG_PRI_GREF | WP1 | Scenario analysis | IMPNCW00 | Non-CO2 GHG Emissions from Water-cooled chillers | SG | 2024 | 2018 | - | - | - | PJ | MSGD2016 | - | GW | - | GW*yr(2018) | 0 | GJ (2018) | - | - | - | - | 1 | NCW | - | - | - | - | - | - | - | - | -
Primary | ESI | WP1 | GREF | SG GREF v8.14; VT_SG_PRI_GREF | WP1 | Scenario analysis | IMPNCW00 | Non-CO2 GHG Emissions from Water-cooled chillers | SG | 2026 | 2018 | - | - | - | PJ | MSGD2016 | - | GW | - | GW*yr(2018) | 0 | GJ (2018) | - | - | - | - | 1 | NCW | - | - | - | - | - | - | - | - | -
Primary | ESI | WP1 | GREF | SG GREF v8.14; VT_SG_PRI_GREF | WP1 | Scenario analysis | IMPNCW00 | Non-CO2 GHG Emissions from Water-cooled chillers | SG | 2028 | 2018 | - | - | - | PJ | MSGD2016 | - | GW | - | GW*yr(2018) | 0 | GJ (2018) | - | - | - | - | 1 | NCW | - | - | - | - | - | - | - | - | -
Primary | ESI | WP1 | GREF | SG GREF v8.14; VT_SG_PRI_GREF | WP1 | Scenario analysis | IMPNCW00 | Non-CO2 GHG Emissions from Water-cooled chillers | SG | 2030 | 2018 | - | - | - | PJ | MSGD2016 | - | GW | - | GW*yr(2018) | 0 | GJ (2018) | - | - | - | - | 1 | NCW | - | - | - | - | - | - | - | - | -
Primary | ESI | WP1 | GREF | SG GREF v8.14; VT_SG_PRI_GREF | WP1 | Scenario analysis | IMPNCW00 | Non-CO2 GHG Emissions from Water-cooled chillers | SG | 2032 | 2018 | - | - | - | PJ | MSGD2016 | - | GW | - | GW*yr(2018) | 0 | GJ (2018) | - | - | - | - | 1 | NCW | - | - | - | - | - | - | - | - | -
Primary | ESI | WP1 | GREF | SG GREF v8.14; VT_SG_PRI_GREF | WP1 | Scenario analysis | IMPNCW00 | Non-CO2 GHG Emissions from Water-cooled chillers | SG | 2034 | 2018 | - | - | - | PJ | MSGD2016 | - | GW | - | GW*yr(2018) | 0 | GJ (2018) | - | - | - | - | 1 | NCW | - | - | - | - | - | - | - | - | -
Primary | ESI | WP1 | GREF | SG GREF v8.14; VT_SG_PRI_GREF | WP1 | Scenario analysis | IMPNCW00 | Non-CO2 GHG Emissions from Water-cooled chillers | SG | 2036 | 2018 | - | - | - | PJ | MSGD2016 | - | GW | - | GW*yr(2018) | 0 | GJ (2018) | - | - | - | - | 1 | NCW | - | - | - | - | - | - | - | - | -
Primary | ESI | WP1 | GREF | SG GREF v8.14; VT_SG_PRI_GREF | WP1 | Scenario analysis | IMPNCW00 | Non-CO2 GHG Emissions from Water-cooled chillers | SG | 2038 | 2018 | - | - | - | PJ | MSGD2016 | - | GW | - | GW*yr(2018) | 0 | GJ (2018) | - | - | - | - | 1 | NCW | - | - | - | - | - | - | - | - | -
Primary | ESI | WP1 | GREF | SG GREF v8.14; VT_SG_PRI_GREF | WP1 | Scenario analysis | IMPNCW00 | Non-CO2 GHG Emissions from Water-cooled chillers | SG | 2040 | 2018 | - | - | - | PJ | MSGD2016 | - | GW | - | GW*yr(2018) | 0 | GJ (2018) | - | - | - | - | 1 | NCW | - | - | - | - | - | - | - | - | -
Primary | ESI | WP1 | GREF | SG GREF v8.14; VT_SG_PRI_GREF | WP1 | Scenario analysis | IMPNCW00 | Non-CO2 GHG Emissions from Water-cooled chillers | SG | 2042 | 2018 | - | - | - | PJ | MSGD2016 | - | GW | - | GW*yr(2018) | 0 | GJ (2018) | - | - | - | - | 1 | NCW | - | - | - | - | - | - | - | - | -
Primary | ESI | WP1 | GREF | SG GREF v8.14; VT_SG_PRI_GREF | WP1 | Scenario analysis | IMPNCW00 | Non-CO2 GHG Emissions from Water-cooled chillers | SG | 2044 | 2018 | - | - | - | PJ | MSGD2016 | - | GW | - | GW*yr(2018) | 0 | GJ (2018) | - | - | - | - | 1 | NCW | - | - | - | - | - | - | - | - | -
Primary | ESI | WP1 | GREF | SG GREF v8.14; VT_SG_PRI_GREF | WP1 | Scenario analysis | IMPNCW00 | Non-CO2 GHG Emissions from Water-cooled chillers | SG | 2046 | 2018 | - | - | - | PJ | MSGD2016 | - | GW | - | GW*yr(2018) | 0 | GJ (2018) | - | - | - | - | 1 | NCW | - | - | - | - | - | - | - | - | -
Primary | ESI | WP1 | GREF | SG GREF v8.14; VT_SG_PRI_GREF | WP1 | Scenario analysis | IMPNCW00 | Non-CO2 GHG Emissions from Water-cooled chillers | SG | 2048 | 2018 | - | - | - | PJ | MSGD2016 | - | GW | - | GW*yr(2018) | 0 | GJ (2018) | - | - | - | - | 1 | NCW | - | - | - | - | - | - | - | - | -
Primary | ESI | WP1 | GREF | SG GREF v8.14; VT_SG_PRI_GREF | WP1 | Scenario analysis | IMPNCW00 | Non-CO2 GHG Emissions from Water-cooled chillers | SG | 2050 | 2018 | - | - | - | PJ | MSGD2016 | - | GW | - | GW*yr(2018) | 0 | GJ (2018) | - | - | - | - | 1 | NCW | - | - | - | - | - | - | - | - | -
Primary | ESI | WP1 | GREF | SG GREF v8.14; VT_SG_PRI_GREF | WP1 | Scenario analysis | IMPNCW00 | Non-CO2 GHG Emissions from Water-cooled chillers | SG | 2052 | 2018 | - | - | - | PJ | MSGD2016 | - | GW | - | GW*yr(2018) | 0 | GJ (2018) | - | - | - | - | 1 | NCW | - | - | - | - | - | - | - | - | -
Primary | ESI | WP1 | GREF | SG GREF v8.14; VT_SG_PRI_GREF | WP1 | Scenario analysis | IMPNCW00 | Non-CO2 GHG Emissions from Water-cooled chillers | SG | 2054 | 2018 | - | - | - | PJ | MSGD2016 | - | GW | - | GW*yr(2018) | 0 | GJ (2018) | - | - | - | - | 1 | NCW | - | - | - | - | - | - | - | - | -
Primary | ESI | WP1 | GREF | SG GREF v8.14; VT_SG_PRI_GREF | WP1 | Scenario analysis | IMPNCW00 | Non-CO2 GHG Emissions from Water-cooled chillers | SG | 2056 | 2018 | - | - | - | PJ | MSGD2016 | - | GW | - | GW*yr(2018) | 0 | GJ (2018) | - | - | - | - | 1 | NCW | - | - | - | - | - | - | - | - | -
Primary | ESI | WP1 | GREF | SG GREF v8.14; VT_SG_PRI_GREF | WP1 | Scenario analysis | IMPNCW00 | Non-CO2 GHG Emissions from Water-cooled chillers | SG | 2058 | 2018 | - | - | - | PJ | MSGD2016 | - | GW | - | GW*yr(2018) | 0 | GJ (2018) | - | - | - | - | 1 | NCW | - | - | - | - | - | - | - | - | -
Primary | ESI | WP1 | GREF | SG GREF v8.14; VT_SG_PRI_GREF | WP1 | Scenario analysis | IMPNCW00 | Non-CO2 GHG Emissions from Water-cooled chillers | SG | 2060 | 2018 | - | - | - | PJ | MSGD2016 | - | GW | - | GW*yr(2018) | 0 | GJ (2018) | - | - | - | - | 1 | NCW | - | - | - | - | - | - | - | - | -
Primary | ESI | WP1 | GREF | SG GREF v8.14; VT_SG_PRI_GREF | WP1 | Scenario analysis | IMPNCW00 | Non-CO2 GHG Emissions from Water-cooled chillers | SG | 2062 | 2018 | - | - | - | PJ | MSGD2016 | - | GW | - | GW*yr(2018) | 0 | GJ (2018) | - | - | - | - | 1 | NCW | - | - | - | - | - | - | - | - | -
Primary | ESI | WP1 | GREF | SG GREF v8.14; VT_SG_PRI_GREF | WP1 | Scenario analysis | IMPNCW00 | Non-CO2 GHG Emissions from Water-cooled chillers | SG | 2064 | 2018 | - | - | - | PJ | MSGD2016 | - | GW | - | GW*yr(2018) | 0 | GJ (2018) | - | - | - | - | 1 | NCW | - | - | - | - | - | - | - | - | -
Primary | ESI | WP1 | GREF | SG GREF v8.14; VT_SG_PRI_GREF | WP1 | Scenario analysis | IMPNCW00 | Non-CO2 GHG Emissions from Water-cooled chillers | SG | 2066 | 2018 | - | - | - | PJ | MSGD2016 | - | GW | - | GW*yr(2018) | 0 | GJ (2018) | - | - | - | - | 1 | NCW | - | - | - | - | - | - | - | - | -
Primary | ESI | WP1 | GREF | SG GREF v8.14; VT_SG_PRI_GREF | WP1 | Scenario analysis | IMPNCW00 | Non-CO2 GHG Emissions from Water-cooled chillers | SG | 2068 | 2018 | - | - | - | PJ | MSGD2016 | - | GW | - | GW*yr(2018) | 0 | GJ (2018) | - | - | - | - | 1 | NCW | - | - | - | - | - | - | - | - | -
Primary | ESI | WP1 | GREF | SG GREF v8.14; VT_SG_PRI_GREF | WP1 | Scenario analysis | IMPNCW00 | Non-CO2 GHG Emissions from Water-cooled chillers | SG | 2070 | 2018 | - | - | - | PJ | MSGD2016 | - | GW | - | GW*yr(2018) | 0 | GJ (2018) | - | - | - | - | 1 | NCW | - | - | - | - | - | - | - | - | -
Primary | ESI | WP1 | GREF | SG GREF v8.14; VT_SG_PRI_GREF | WP1 | Scenario analysis | IMPNCC00 | Non-CO2 GHG Emissions from Commercial refrigeration | SG | 2018 | 2018 | - | - | - | PJ | MSGD2016 | - | GW | - | GW*yr(2018) | 0 | GJ (2018) | - | - | - | - | 1 | NCC | - | - | - | - | - | - | - | - | -
Primary | ESI | WP1 | GREF | SG GREF v8.14; VT_SG_PRI_GREF | WP1 | Scenario analysis | IMPNCC00 | Non-CO2 GHG Emissions from Commercial refrigeration | SG | 2020 | 2018 | - | - | - | PJ | MSGD2016 | - | GW | - | GW*yr(2018) | 0 | GJ (2018) | - | - | - | - | 1 | NCC | - | - | - | - | - | - | - | - | -
Primary | ESI | WP1 | GREF | SG GREF v8.14; VT_SG_PRI_GREF | WP1 | Scenario analysis | IMPNCC00 | Non-CO2 GHG Emissions from Commercial refrigeration | SG | 2022 | 2018 | - | - | - | PJ | MSGD2016 | - | GW | - | GW*yr(2018) | 0 | GJ (2018) | - | - | - | - | 1 | NCC | - | - | - | - | - | - | - | - | -
Primary | ESI | WP1 | GREF | SG GREF v8.14; VT_SG_PRI_GREF | WP1 | Scenario analysis | IMPNCC00 | Non-CO2 GHG Emissions from Commercial refrigeration | SG | 2024 | 2018 | - | - | - | PJ | MSGD2016 | - | GW | - | GW*yr(2018) | 0 | GJ (2018) | - | - | - | - | 1 | NCC | - | - | - | - | - | - | - | - | -
Primary | ESI | WP1 | GREF | SG GREF v8.14; VT_SG_PRI_GREF | WP1 | Scenario analysis | IMPNCC00 | Non-CO2 GHG Emissions from Commercial refrigeration | SG | 2026 | 2018 | - | - | - | PJ | MSGD2016 | - | GW | - | GW*yr(2018) | 0 | GJ (2018) | - | - | - | - | 1 | NCC | - | - | - | - | - | - | - | - | -
Primary | ESI | WP1 | GREF | SG GREF v8.14; VT_SG_PRI_GREF | WP1 | Scenario analysis | IMPNCC00 | Non-CO2 GHG Emissions from Commercial refrigeration | SG | 2028 | 2018 | - | - | - | PJ | MSGD2016 | - | GW | - | GW*yr(2018) | 0 | GJ (2018) | - | - | - | - | 1 | NCC | - | - | - | - | - | - | - | - | -
Primary | ESI | WP1 | GREF | SG GREF v8.14; VT_SG_PRI_GREF | WP1 | Scenario analysis | IMPNCC00 | Non-CO2 GHG Emissions from Commercial refrigeration | SG | 2030 | 2018 | - | - | - | PJ | MSGD2016 | - | GW | - | GW*yr(2018) | 0 | GJ (2018) | - | - | - | - | 1 | NCC | - | - | - | - | - | - | - | - | -
Primary | ESI | WP1 | GREF | SG GREF v8.14; VT_SG_PRI_GREF | WP1 | Scenario analysis | IMPNCC00 | Non-CO2 GHG Emissions from Commercial refrigeration | SG | 2032 | 2018 | - | - | - | PJ | MSGD2016 | - | GW | - | GW*yr(2018) | 0 | GJ (2018) | - | - | - | - | 1 | NCC | - | - | - | - | - | - | - | - | -
Primary | ESI | WP1 | GREF | SG GREF v8.14; VT_SG_PRI_GREF | WP1 | Scenario analysis | IMPNCC00 | Non-CO2 GHG Emissions from Commercial refrigeration | SG | 2034 | 2018 | - | - | - | PJ | MSGD2016 | - | GW | - | GW*yr(2018) | 0 | GJ (2018) | - | - | - | - | 1 | NCC | - | - | - | - | - | - | - | - | -
Primary | ESI | WP1 | GREF | SG GREF v8.14; VT_SG_PRI_GREF | WP1 | Scenario analysis | IMPNCC00 | Non-CO2 GHG Emissions from Commercial refrigeration | SG | 2036 | 2018 | - | - | - | PJ | MSGD2016 | - | GW | - | GW*yr(2018) | 0 | GJ (2018) | - | - | - | - | 1 | NCC | - | - | - | - | - | - | - | - | -
Primary | ESI | WP1 | GREF | SG GREF v8.14; VT_SG_PRI_GREF | WP1 | Scenario analysis | IMPNCC00 | Non-CO2 GHG Emissions from Commercial refrigeration | SG | 2038 | 2018 | - | - | - | PJ | MSGD2016 | - | GW | - | GW*yr(2018) | 0 | GJ (2018) | - | - | - | - | 1 | NCC | - | - | - | - | - | - | - | - | -
Primary | ESI | WP1 | GREF | SG GREF v8.14; VT_SG_PRI_GREF | WP1 | Scenario analysis | IMPNCC00 | Non-CO2 GHG Emissions from Commercial refrigeration | SG | 2040 | 2018 | - | - | - | PJ | MSGD2016 | - | GW | - | GW*yr(2018) | 0 | GJ (2018) | - | - | - | - | 1 | NCC | - | - | - | - | - | - | - | - | -
Primary | ESI | WP1 | GREF | SG GREF v8.14; VT_SG_PRI_GREF | WP1 | Scenario analysis | IMPNCC00 | Non-CO2 GHG Emissions from Commercial refrigeration | SG | 2042 | 2018 | - | - | - | PJ | MSGD2016 | - | GW | - | GW*yr(2018) | 0 | GJ (2018) | - | - | - | - | 1 | NCC | - | - | - | - | - | - | - | - | -
Primary | ESI | WP1 | GREF | SG GREF v8.14; VT_SG_PRI_GREF | WP1 | Scenario analysis | IMPNCC00 | Non-CO2 GHG Emissions from Commercial refrigeration | SG | 2044 | 2018 | - | - | - | PJ | MSGD2016 | - | GW | - | GW*yr(2018) | 0 | GJ (2018) | - | - | - | - | 1 | NCC | - | - | - | - | - | - | - | - | -
Primary | ESI | WP1 | GREF | SG GREF v8.14; VT_SG_PRI_GREF | WP1 | Scenario analysis | IMPNCC00 | Non-CO2 GHG Emissions from Commercial refrigeration | SG | 2046 | 2018 | - | - | - | PJ | MSGD2016 | - | GW | - | GW*yr(2018) | 0 | GJ (2018) | - | - | - | - | 1 | NCC | - | - | - | - | - | - | - | - | -
Primary | ESI | WP1 | GREF | SG GREF v8.14; VT_SG_PRI_GREF | WP1 | Scenario analysis | IMPNCC00 | Non-CO2 GHG Emissions from Commercial refrigeration | SG | 2048 | 2018 | - | - | - | PJ | MSGD2016 | - | GW | - | GW*yr(2018) | 0 | GJ (2018) | - | - | - | - | 1 | NCC | - | - | - | - | - | - | - | - | -
Primary | ESI | WP1 | GREF | SG GREF v8.14; VT_SG_PRI_GREF | WP1 | Scenario analysis | IMPNCC00 | Non-CO2 GHG Emissions from Commercial refrigeration | SG | 2050 | 2018 | - | - | - | PJ | MSGD2016 | - | GW | - | GW*yr(2018) | 0 | GJ (2018) | - | - | - | - | 1 | NCC | - | - | - | - | - | - | - | - | -
Primary | ESI | WP1 | GREF | SG GREF v8.14; VT_SG_PRI_GREF | WP1 | Scenario analysis | IMPNCC00 | Non-CO2 GHG Emissions from Commercial refrigeration | SG | 2052 | 2018 | - | - | - | PJ | MSGD2016 | - | GW | - | GW*yr(2018) | 0 | GJ (2018) | - | - | - | - | 1 | NCC | - | - | - | - | - | - | - | - | -
Primary | ESI | WP1 | GREF | SG GREF v8.14; VT_SG_PRI_GREF | WP1 | Scenario analysis | IMPNCC00 | Non-CO2 GHG Emissions from Commercial refrigeration | SG | 2054 | 2018 | - | - | - | PJ | MSGD2016 | - | GW | - | GW*yr(2018) | 0 | GJ (2018) | - | - | - | - | 1 | NCC | - | - | - | - | - | - | - | - | -
Primary | ESI | WP1 | GREF | SG GREF v8.14; VT_SG_PRI_GREF | WP1 | Scenario analysis | IMPNCC00 | Non-CO2 GHG Emissions from Commercial refrigeration | SG | 2056 | 2018 | - | - | - | PJ | MSGD2016 | - | GW | - | GW*yr(2018) | 0 | GJ (2018) | - | - | - | - | 1 | NCC | - | - | - | - | - | - | - | - | -
Primary | ESI | WP1 | GREF | SG GREF v8.14; VT_SG_PRI_GREF | WP1 | Scenario analysis | IMPNCC00 | Non-CO2 GHG Emissions from Commercial refrigeration | SG | 2058 | 2018 | - | - | - | PJ | MSGD2016 | - | GW | - | GW*yr(2018) | 0 | GJ (2018) | - | - | - | - | 1 | NCC | - | - | - | - | - | - | - | - | -
Primary | ESI | WP1 | GREF | SG GREF v8.14; VT_SG_PRI_GREF | WP1 | Scenario analysis | IMPNCC00 | Non-CO2 GHG Emissions from Commercial refrigeration | SG | 2060 | 2018 | - | - | - | PJ | MSGD2016 | - | GW | - | GW*yr(2018) | 0 | GJ (2018) | - | - | - | - | 1 | NCC | - | - | - | - | - | - | - | - | -
Primary | ESI | WP1 | GREF | SG GREF v8.14; VT_SG_PRI_GREF | WP1 | Scenario analysis | IMPNCC00 | Non-CO2 GHG Emissions from Commercial refrigeration | SG | 2062 | 2018 | - | - | - | PJ | MSGD2016 | - | GW | - | GW*yr(2018) | 0 | GJ (2018) | - | - | - | - | 1 | NCC | - | - | - | - | - | - | - | - | -
Primary | ESI | WP1 | GREF | SG GREF v8.14; VT_SG_PRI_GREF | WP1 | Scenario analysis | IMPNCC00 | Non-CO2 GHG Emissions from Commercial refrigeration | SG | 2064 | 2018 | - | - | - | PJ | MSGD2016 | - | GW | - | GW*yr(2018) | 0 | GJ (2018) | - | - | - | - | 1 | NCC | - | - | - | - | - | - | - | - | -
Primary | ESI | WP1 | GREF | SG GREF v8.14; VT_SG_PRI_GREF | WP1 | Scenario analysis | IMPNCC00 | Non-CO2 GHG Emissions from Commercial refrigeration | SG | 2066 | 2018 | - | - | - | PJ | MSGD2016 | - | GW | - | GW*yr(2018) | 0 | GJ (2018) | - | - | - | - | 1 | NCC | - | - | - | - | - | - | - | - | -
Primary | ESI | WP1 | GREF | SG GREF v8.14; VT_SG_PRI_GREF | WP1 | Scenario analysis | IMPNCC00 | Non-CO2 GHG Emissions from Commercial refrigeration | SG | 2068 | 2018 | - | - | - | PJ | MSGD2016 | - | GW | - | GW*yr(2018) | 0 | GJ (2018) | - | - | - | - | 1 | NCC | - | - | - | - | - | - | - | - | -
Primary | ESI | WP1 | GREF | SG GREF v8.14; VT_SG_PRI_GREF | WP1 | Scenario analysis | IMPNCC00 | Non-CO2 GHG Emissions from Commercial refrigeration | SG | 2070 | 2018 | - | - | - | PJ | MSGD2016 | - | GW | - | GW*yr(2018) | 0 | GJ (2018) | - | - | - | - | 1 | NCC | - | - | - | - | - | - | - | - | -
Primary | ESI | WP1 | GREF | SG GREF v8.14; VT_SG_PRI_GREF | WP1 | Scenario analysis | IMPNCM00 | Non-CO2 GHG Emissions from Mobile air-conditioning | SG | 2018 | 2018 | - | - | - | PJ | MSGD2016 | - | GW | - | GW*yr(2018) | 0 | GJ (2018) | - | - | - | - | 1 | NCM | - | - | - | - | - | - | - | - | -
Primary | ESI | WP1 | GREF | SG GREF v8.14; VT_SG_PRI_GREF | WP1 | Scenario analysis | IMPNCM00 | Non-CO2 GHG Emissions from Mobile air-conditioning | SG | 2020 | 2018 | - | - | - | PJ | MSGD2016 | - | GW | - | GW*yr(2018) | 0 | GJ (2018) | - | - | - | - | 1 | NCM | - | - | - | - | - | - | - | - | -
Primary | ESI | WP1 | GREF | SG GREF v8.14; VT_SG_PRI_GREF | WP1 | Scenario analysis | IMPNCM00 | Non-CO2 GHG Emissions from Mobile air-conditioning | SG | 2022 | 2018 | - | - | - | PJ | MSGD2016 | - | GW | - | GW*yr(2018) | 0 | GJ (2018) | - | - | - | - | 1 | NCM | - | - | - | - | - | - | - | - | -
Primary | ESI | WP1 | GREF | SG GREF v8.14; VT_SG_PRI_GREF | WP1 | Scenario analysis | IMPNCM00 | Non-CO2 GHG Emissions from Mobile air-conditioning | SG | 2024 | 2018 | - | - | - | PJ | MSGD2016 | - | GW | - | GW*yr(2018) | 0 | GJ (2018) | - | - | - | - | 1 | NCM | - | - | - | - | - | - | - | - | -
Primary | ESI | WP1 | GREF | SG GREF v8.14; VT_SG_PRI_GREF | WP1 | Scenario analysis | IMPNCM00 | Non-CO2 GHG Emissions from Mobile air-conditioning | SG | 2026 | 2018 | - | - | - | PJ | MSGD2016 | - | GW | - | GW*yr(2018) | 0 | GJ (2018) | - | - | - | - | 1 | NCM | - | - | - | - | - | - | - | - | -
Primary | ESI | WP1 | GREF | SG GREF v8.14; VT_SG_PRI_GREF | WP1 | Scenario analysis | IMPNCM00 | Non-CO2 GHG Emissions from Mobile air-conditioning | SG | 2028 | 2018 | - | - | - | PJ | MSGD2016 | - | GW | - | GW*yr(2018) | 0 | GJ (2018) | - | - | - | - | 1 | NCM | - | - | - | - | - | - | - | - | -
Primary | ESI | WP1 | GREF | SG GREF v8.14; VT_SG_PRI_GREF | WP1 | Scenario analysis | IMPNCM00 | Non-CO2 GHG Emissions from Mobile air-conditioning | SG | 2030 | 2018 | - | - | - | PJ | MSGD2016 | - | GW | - | GW*yr(2018) | 0 | GJ (2018) | - | - | - | - | 1 | NCM | - | - | - | - | - | - | - | - | -
Primary | ESI | WP1 | GREF | SG GREF v8.14; VT_SG_PRI_GREF | WP1 | Scenario analysis | IMPNCM00 | Non-CO2 GHG Emissions from Mobile air-conditioning | SG | 2032 | 2018 | - | - | - | PJ | MSGD2016 | - | GW | - | GW*yr(2018) | 0 | GJ (2018) | - | - | - | - | 1 | NCM | - | - | - | - | - | - | - | - | -
Primary | ESI | WP1 | GREF | SG GREF v8.14; VT_SG_PRI_GREF | WP1 | Scenario analysis | IMPNCM00 | Non-CO2 GHG Emissions from Mobile air-conditioning | SG | 2034 | 2018 | - | - | - | PJ | MSGD2016 | - | GW | - | GW*yr(2018) | 0 | GJ (2018) | - | - | - | - | 1 | NCM | - | - | - | - | - | - | - | - | -
Primary | ESI | WP1 | GREF | SG GREF v8.14; VT_SG_PRI_GREF | WP1 | Scenario analysis | IMPNCM00 | Non-CO2 GHG Emissions from Mobile air-conditioning | SG | 2036 | 2018 | - | - | - | PJ | MSGD2016 | - | GW | - | GW*yr(2018) | 0 | GJ (2018) | - | - | - | - | 1 | NCM | - | - | - | - | - | - | - | - | -
Primary | ESI | WP1 | GREF | SG GREF v8.14; VT_SG_PRI_GREF | WP1 | Scenario analysis | IMPNCM00 | Non-CO2 GHG Emissions from Mobile air-conditioning | SG | 2038 | 2018 | - | - | - | PJ | MSGD2016 | - | GW | - | GW*yr(2018) | 0 | GJ (2018) | - | - | - | - | 1 | NCM | - | - | - | - | - | - | - | - | -
Primary | ESI | WP1 | GREF | SG GREF v8.14; VT_SG_PRI_GREF | WP1 | Scenario analysis | IMPNCM00 | Non-CO2 GHG Emissions from Mobile air-conditioning | SG | 2040 | 2018 | - | - | - | PJ | MSGD2016 | - | GW | - | GW*yr(2018) | 0 | GJ (2018) | - | - | - | - | 1 | NCM | - | - | - | - | - | - | - | - | -
Primary | ESI | WP1 | GREF | SG GREF v8.14; VT_SG_PRI_GREF | WP1 | Scenario analysis | IMPNCM00 | Non-CO2 GHG Emissions from Mobile air-conditioning | SG | 2042 | 2018 | - | - | - | PJ | MSGD2016 | - | GW | - | GW*yr(2018) | 0 | GJ (2018) | - | - | - | - | 1 | NCM | - | - | - | - | - | - | - | - | -
Primary | ESI | WP1 | GREF | SG GREF v8.14; VT_SG_PRI_GREF | WP1 | Scenario analysis | IMPNCM00 | Non-CO2 GHG Emissions from Mobile air-conditioning | SG | 2044 | 2018 | - | - | - | PJ | MSGD2016 | - | GW | - | GW*yr(2018) | 0 | GJ (2018) | - | - | - | - | 1 | NCM | - | - | - | - | - | - | - | - | -
Primary | ESI | WP1 | GREF | SG GREF v8.14; VT_SG_PRI_GREF | WP1 | Scenario analysis | IMPNCM00 | Non-CO2 GHG Emissions from Mobile air-conditioning | SG | 2046 | 2018 | - | - | - | PJ | MSGD2016 | - | GW | - | GW*yr(2018) | 0 | GJ (2018) | - | - | - | - | 1 | NCM | - | - | - | - | - | - | - | - | -
Primary | ESI | WP1 | GREF | SG GREF v8.14; VT_SG_PRI_GREF | WP1 | Scenario analysis | IMPNCM00 | Non-CO2 GHG Emissions from Mobile air-conditioning | SG | 2048 | 2018 | - | - | - | PJ | MSGD2016 | - | GW | - | GW*yr(2018) | 0 | GJ (2018) | - | - | - | - | 1 | NCM | - | - | - | - | - | - | - | - | -
Primary | ESI | WP1 | GREF | SG GREF v8.14; VT_SG_PRI_GREF | WP1 | Scenario analysis | IMPNCM00 | Non-CO2 GHG Emissions from Mobile air-conditioning | SG | 2050 | 2018 | - | - | - | PJ | MSGD2016 | - | GW | - | GW*yr(2018) | 0 | GJ (2018) | - | - | - | - | 1 | NCM | - | - | - | - | - | - | - | - | -
Primary | ESI | WP1 | GREF | SG GREF v8.14; VT_SG_PRI_GREF | WP1 | Scenario analysis | IMPNCM00 | Non-CO2 GHG Emissions from Mobile air-conditioning | SG | 2052 | 2018 | - | - | - | PJ | MSGD2016 | - | GW | - | GW*yr(2018) | 0 | GJ (2018) | - | - | - | - | 1 | NCM | - | - | - | - | - | - | - | - | -
Primary | ESI | WP1 | GREF | SG GREF v8.14; VT_SG_PRI_GREF | WP1 | Scenario analysis | IMPNCM00 | Non-CO2 GHG Emissions from Mobile air-conditioning | SG | 2054 | 2018 | - | - | - | PJ | MSGD2016 | - | GW | - | GW*yr(2018) | 0 | GJ (2018) | - | - | - | - | 1 | NCM | - | - | - | - | - | - | - | - | -
Primary | ESI | WP1 | GREF | SG GREF v8.14; VT_SG_PRI_GREF | WP1 | Scenario analysis | IMPNCM00 | Non-CO2 GHG Emissions from Mobile air-conditioning | SG | 2056 | 2018 | - | - | - | PJ | MSGD2016 | - | GW | - | GW*yr(2018) | 0 | GJ (2018) | - | - | - | - | 1 | NCM | - | - | - | - | - | - | - | - | -
Primary | ESI | WP1 | GREF | SG GREF v8.14; VT_SG_PRI_GREF | WP1 | Scenario analysis | IMPNCM00 | Non-CO2 GHG Emissions from Mobile air-conditioning | SG | 2058 | 2018 | - | - | - | PJ | MSGD2016 | - | GW | - | GW*yr(2018) | 0 | GJ (2018) | - | - | - | - | 1 | NCM | - | - | - | - | - | - | - | - | -
Primary | ESI | WP1 | GREF | SG GREF v8.14; VT_SG_PRI_GREF | WP1 | Scenario analysis | IMPNCM00 | Non-CO2 GHG Emissions from Mobile air-conditioning | SG | 2060 | 2018 | - | - | - | PJ | MSGD2016 | - | GW | - | GW*yr(2018) | 0 | GJ (2018) | - | - | - | - | 1 | NCM | - | - | - | - | - | - | - | - | -
Primary | ESI | WP1 | GREF | SG GREF v8.14; VT_SG_PRI_GREF | WP1 | Scenario analysis | IMPNCM00 | Non-CO2 GHG Emissions from Mobile air-conditioning | SG | 2062 | 2018 | - | - | - | PJ | MSGD2016 | - | GW | - | GW*yr(2018) | 0 | GJ (2018) | - | - | - | - | 1 | NCM | - | - | - | - | - | - | - | - | -
Primary | ESI | WP1 | GREF | SG GREF v8.14; VT_SG_PRI_GREF | WP1 | Scenario analysis | IMPNCM00 | Non-CO2 GHG Emissions from Mobile air-conditioning | SG | 2064 | 2018 | - | - | - | PJ | MSGD2016 | - | GW | - | GW*yr(2018) | 0 | GJ (2018) | - | - | - | - | 1 | NCM | - | - | - | - | - | - | - | - | -
Primary | ESI | WP1 | GREF | SG GREF v8.14; VT_SG_PRI_GREF | WP1 | Scenario analysis | IMPNCM00 | Non-CO2 GHG Emissions from Mobile air-conditioning | SG | 2066 | 2018 | - | - | - | PJ | MSGD2016 | - | GW | - | GW*yr(2018) | 0 | GJ (2018) | - | - | - | - | 1 | NCM | - | - | - | - | - | - | - | - | -
Primary | ESI | WP1 | GREF | SG GREF v8.14; VT_SG_PRI_GREF | WP1 | Scenario analysis | IMPNCM00 | Non-CO2 GHG Emissions from Mobile air-conditioning | SG | 2068 | 2018 | - | - | - | PJ | MSGD2016 | - | GW | - | GW*yr(2018) | 0 | GJ (2018) | - | - | - | - | 1 | NCM | - | - | - | - | - | - | - | - | -
Primary | ESI | WP1 | GREF | SG GREF v8.14; VT_SG_PRI_GREF | WP1 | Scenario analysis | IMPNCM00 | Non-CO2 GHG Emissions from Mobile air-conditioning | SG | 2070 | 2018 | - | - | - | PJ | MSGD2016 | - | GW | - | GW*yr(2018) | 0 | GJ (2018) | - | - | - | - | 1 | NCM | - | - | - | - | - | - | - | - | -
Primary | ESI | WP1 | GREF | SG GREF v8.14; VT_SG_PRI_GREF | WP1 | Scenario analysis | IMPNCI00 | Non-CO2 GHG Emissions from Industrial refrigeration | SG | 2018 | 2018 | - | - | - | PJ | MSGD2016 | - | GW | - | GW*yr(2018) | 0 | GJ (2018) | - | - | - | - | 1 | NCI | - | - | - | - | - | - | - | - | -
Primary | ESI | WP1 | GREF | SG GREF v8.14; VT_SG_PRI_GREF | WP1 | Scenario analysis | IMPNCI00 | Non-CO2 GHG Emissions from Industrial refrigeration | SG | 2020 | 2018 | - | - | - | PJ | MSGD2016 | - | GW | - | GW*yr(2018) | 0 | GJ (2018) | - | - | - | - | 1 | NCI | - | - | - | - | - | - | - | - | -
Primary | ESI | WP1 | GREF | SG GREF v8.14; VT_SG_PRI_GREF | WP1 | Scenario analysis | IMPNCI00 | Non-CO2 GHG Emissions from Industrial refrigeration | SG | 2022 | 2018 | - | - | - | PJ | MSGD2016 | - | GW | - | GW*yr(2018) | 0 | GJ (2018) | - | - | - | - | 1 | NCI | - | - | - | - | - | - | - | - | -
Primary | ESI | WP1 | GREF | SG GREF v8.14; VT_SG_PRI_GREF | WP1 | Scenario analysis | IMPNCI00 | Non-CO2 GHG Emissions from Industrial refrigeration | SG | 2024 | 2018 | - | - | - | PJ | MSGD2016 | - | GW | - | GW*yr(2018) | 0 | GJ (2018) | - | - | - | - | 1 | NCI | - | - | - | - | - | - | - | - | -
Primary | ESI | WP1 | GREF | SG GREF v8.14; VT_SG_PRI_GREF | WP1 | Scenario analysis | IMPNCI00 | Non-CO2 GHG Emissions from Industrial refrigeration | SG | 2026 | 2018 | - | - | - | PJ | MSGD2016 | - | GW | - | GW*yr(2018) | 0 | GJ (2018) | - | - | - | - | 1 | NCI | - | - | - | - | - | - | - | - | -
Primary | ESI | WP1 | GREF | SG GREF v8.14; VT_SG_PRI_GREF | WP1 | Scenario analysis | IMPNCI00 | Non-CO2 GHG Emissions from Industrial refrigeration | SG | 2028 | 2018 | - | - | - | PJ | MSGD2016 | - | GW | - | GW*yr(2018) | 0 | GJ (2018) | - | - | - | - | 1 | NCI | - | - | - | - | - | - | - | - | -
Primary | ESI | WP1 | GREF | SG GREF v8.14; VT_SG_PRI_GREF | WP1 | Scenario analysis | IMPNCI00 | Non-CO2 GHG Emissions from Industrial refrigeration | SG | 2030 | 2018 | - | - | - | PJ | MSGD2016 | - | GW | - | GW*yr(2018) | 0 | GJ (2018) | - | - | - | - | 1 | NCI | - | - | - | - | - | - | - | - | -
Primary | ESI | WP1 | GREF | SG GREF v8.14; VT_SG_PRI_GREF | WP1 | Scenario analysis | IMPNCI00 | Non-CO2 GHG Emissions from Industrial refrigeration | SG | 2032 | 2018 | - | - | - | PJ | MSGD2016 | - | GW | - | GW*yr(2018) | 0 | GJ (2018) | - | - | - | - | 1 | NCI | - | - | - | - | - | - | - | - | -
Primary | ESI | WP1 | GREF | SG GREF v8.14; VT_SG_PRI_GREF | WP1 | Scenario analysis | IMPNCI00 | Non-CO2 GHG Emissions from Industrial refrigeration | SG | 2034 | 2018 | - | - | - | PJ | MSGD2016 | - | GW | - | GW*yr(2018) | 0 | GJ (2018) | - | - | - | - | 1 | NCI | - | - | - | - | - | - | - | - | -
Primary | ESI | WP1 | GREF | SG GREF v8.14; VT_SG_PRI_GREF | WP1 | Scenario analysis | IMPNCI00 | Non-CO2 GHG Emissions from Industrial refrigeration | SG | 2036 | 2018 | - | - | - | PJ | MSGD2016 | - | GW | - | GW*yr(2018) | 0 | GJ (2018) | - | - | - | - | 1 | NCI | - | - | - | - | - | - | - | - | -
Primary | ESI | WP1 | GREF | SG GREF v8.14; VT_SG_PRI_GREF | WP1 | Scenario analysis | IMPNCI00 | Non-CO2 GHG Emissions from Industrial refrigeration | SG | 2038 | 2018 | - | - | - | PJ | MSGD2016 | - | GW | - | GW*yr(2018) | 0 | GJ (2018) | - | - | - | - | 1 | NCI | - | - | - | - | - | - | - | - | -
Primary | ESI | WP1 | GREF | SG GREF v8.14; VT_SG_PRI_GREF | WP1 | Scenario analysis | IMPNCI00 | Non-CO2 GHG Emissions from Industrial refrigeration | SG | 2040 | 2018 | - | - | - | PJ | MSGD2016 | - | GW | - | GW*yr(2018) | 0 | GJ (2018) | - | - | - | - | 1 | NCI | - | - | - | - | - | - | - | - | -
Primary | ESI | WP1 | GREF | SG GREF v8.14; VT_SG_PRI_GREF | WP1 | Scenario analysis | IMPNCI00 | Non-CO2 GHG Emissions from Industrial refrigeration | SG | 2042 | 2018 | - | - | - | PJ | MSGD2016 | - | GW | - | GW*yr(2018) | 0 | GJ (2018) | - | - | - | - | 1 | NCI | - | - | - | - | - | - | - | - | -
Primary | ESI | WP1 | GREF | SG GREF v8.14; VT_SG_PRI_GREF | WP1 | Scenario analysis | IMPNCI00 | Non-CO2 GHG Emissions from Industrial refrigeration | SG | 2044 | 2018 | - | - | - | PJ | MSGD2016 | - | GW | - | GW*yr(2018) | 0 | GJ (2018) | - | - | - | - | 1 | NCI | - | - | - | - | - | - | - | - | -
Primary | ESI | WP1 | GREF | SG GREF v8.14; VT_SG_PRI_GREF | WP1 | Scenario analysis | IMPNCI00 | Non-CO2 GHG Emissions from Industrial refrigeration | SG | 2046 | 2018 | - | - | - | PJ | MSGD2016 | - | GW | - | GW*yr(2018) | 0 | GJ (2018) | - | - | - | - | 1 | NCI | - | - | - | - | - | - | - | - | -
Primary | ESI | WP1 | GREF | SG GREF v8.14; VT_SG_PRI_GREF | WP1 | Scenario analysis | IMPNCI00 | Non-CO2 GHG Emissions from Industrial refrigeration | SG | 2048 | 2018 | - | - | - | PJ | MSGD2016 | - | GW | - | GW*yr(2018) | 0 | GJ (2018) | - | - | - | - | 1 | NCI | - | - | - | - | - | - | - | - | -
Primary | ESI | WP1 | GREF | SG GREF v8.14; VT_SG_PRI_GREF | WP1 | Scenario analysis | IMPNCI00 | Non-CO2 GHG Emissions from Industrial refrigeration | SG | 2050 | 2018 | - | - | - | PJ | MSGD2016 | - | GW | - | GW*yr(2018) | 0 | GJ (2018) | - | - | - | - | 1 | NCI | - | - | - | - | - | - | - | - | -
Primary | ESI | WP1 | GREF | SG GREF v8.14; VT_SG_PRI_GREF | WP1 | Scenario analysis | IMPNCI00 | Non-CO2 GHG Emissions from Industrial refrigeration | SG | 2052 | 2018 | - | - | - | PJ | MSGD2016 | - | GW | - | GW*yr(2018) | 0 | GJ (2018) | - | - | - | - | 1 | NCI | - | - | - | - | - | - | - | - | -
Primary | ESI | WP1 | GREF | SG GREF v8.14; VT_SG_PRI_GREF | WP1 | Scenario analysis | IMPNCI00 | Non-CO2 GHG Emissions from Industrial refrigeration | SG | 2054 | 2018 | - | - | - | PJ | MSGD2016 | - | GW | - | GW*yr(2018) | 0 | GJ (2018) | - | - | - | - | 1 | NCI | - | - | - | - | - | - | - | - | -
Primary | ESI | WP1 | GREF | SG GREF v8.14; VT_SG_PRI_GREF | WP1 | Scenario analysis | IMPNCI00 | Non-CO2 GHG Emissions from Industrial refrigeration | SG | 2056 | 2018 | - | - | - | PJ | MSGD2016 | - | GW | - | GW*yr(2018) | 0 | GJ (2018) | - | - | - | - | 1 | NCI | - | - | - | - | - | - | - | - | -
Primary | ESI | WP1 | GREF | SG GREF v8.14; VT_SG_PRI_GREF | WP1 | Scenario analysis | IMPNCI00 | Non-CO2 GHG Emissions from Industrial refrigeration | SG | 2058 | 2018 | - | - | - | PJ | MSGD2016 | - | GW | - | GW*yr(2018) | 0 | GJ (2018) | - | - | - | - | 1 | NCI | - | - | - | - | - | - | - | - | -
Primary | ESI | WP1 | GREF | SG GREF v8.14; VT_SG_PRI_GREF | WP1 | Scenario analysis | IMPNCI00 | Non-CO2 GHG Emissions from Industrial refrigeration | SG | 2060 | 2018 | - | - | - | PJ | MSGD2016 | - | GW | - | GW*yr(2018) | 0 | GJ (2018) | - | - | - | - | 1 | NCI | - | - | - | - | - | - | - | - | -
Primary | ESI | WP1 | GREF | SG GREF v8.14; VT_SG_PRI_GREF | WP1 | Scenario analysis | IMPNCI00 | Non-CO2 GHG Emissions from Industrial refrigeration | SG | 2062 | 2018 | - | - | - | PJ | MSGD2016 | - | GW | - | GW*yr(2018) | 0 | GJ (2018) | - | - | - | - | 1 | NCI | - | - | - | - | - | - | - | - | -
Primary | ESI | WP1 | GREF | SG GREF v8.14; VT_SG_PRI_GREF | WP1 | Scenario analysis | IMPNCI00 | Non-CO2 GHG Emissions from Industrial refrigeration | SG | 2064 | 2018 | - | - | - | PJ | MSGD2016 | - | GW | - | GW*yr(2018) | 0 | GJ (2018) | - | - | - | - | 1 | NCI | - | - | - | - | - | - | - | - | -
Primary | ESI | WP1 | GREF | SG GREF v8.14; VT_SG_PRI_GREF | WP1 | Scenario analysis | IMPNCI00 | Non-CO2 GHG Emissions from Industrial refrigeration | SG | 2066 | 2018 | - | - | - | PJ | MSGD2016 | - | GW | - | GW*yr(2018) | 0 | GJ (2018) | - | - | - | - | 1 | NCI | - | - | - | - | - | - | - | - | -
Primary | ESI | WP1 | GREF | SG GREF v8.14; VT_SG_PRI_GREF | WP1 | Scenario analysis | IMPNCI00 | Non-CO2 GHG Emissions from Industrial refrigeration | SG | 2068 | 2018 | - | - | - | PJ | MSGD2016 | - | GW | - | GW*yr(2018) | 0 | GJ (2018) | - | - | - | - | 1 | NCI | - | - | - | - | - | - | - | - | -
Primary | ESI | WP1 | GREF | SG GREF v8.14; VT_SG_PRI_GREF | WP1 | Scenario analysis | IMPNCI00 | Non-CO2 GHG Emissions from Industrial refrigeration | SG | 2070 | 2018 | - | - | - | PJ | MSGD2016 | - | GW | - | GW*yr(2018) | 0 | GJ (2018) | - | - | - | - | 1 | NCI | - | - | - | - | - | - | - | - | -
Primary | ESI | WP1 | GREF | SG GREF v8.14; VT_SG_PRI_GREF | WP1 | Scenario analysis | IMPNCV00 | Non-CO2 GHG Emissions from VRF aircon | SG | 2018 | 2018 | - | - | - | PJ | MSGD2016 | - | GW | - | GW*yr(2018) | 0 | GJ (2018) | - | - | - | - | 1 | NCV | - | - | - | - | - | - | - | - | -
Primary | ESI | WP1 | GREF | SG GREF v8.14; VT_SG_PRI_GREF | WP1 | Scenario analysis | IMPNCV00 | Non-CO2 GHG Emissions from VRF aircon | SG | 2020 | 2018 | - | - | - | PJ | MSGD2016 | - | GW | - | GW*yr(2018) | 0 | GJ (2018) | - | - | - | - | 1 | NCV | - | - | - | - | - | - | - | - | -
Primary | ESI | WP1 | GREF | SG GREF v8.14; VT_SG_PRI_GREF | WP1 | Scenario analysis | IMPNCV00 | Non-CO2 GHG Emissions from VRF aircon | SG | 2022 | 2018 | - | - | - | PJ | MSGD2016 | - | GW | - | GW*yr(2018) | 0 | GJ (2018) | - | - | - | - | 1 | NCV | - | - | - | - | - | - | - | - | -
Primary | ESI | WP1 | GREF | SG GREF v8.14; VT_SG_PRI_GREF | WP1 | Scenario analysis | IMPNCV00 | Non-CO2 GHG Emissions from VRF aircon | SG | 2024 | 2018 | - | - | - | PJ | MSGD2016 | - | GW | - | GW*yr(2018) | 0 | GJ (2018) | - | - | - | - | 1 | NCV | - | - | - | - | - | - | - | - | -
Primary | ESI | WP1 | GREF | SG GREF v8.14; VT_SG_PRI_GREF | WP1 | Scenario analysis | IMPNCV00 | Non-CO2 GHG Emissions from VRF aircon | SG | 2026 | 2018 | - | - | - | PJ | MSGD2016 | - | GW | - | GW*yr(2018) | 0 | GJ (2018) | - | - | - | - | 1 | NCV | - | - | - | - | - | - | - | - | -
Primary | ESI | WP1 | GREF | SG GREF v8.14; VT_SG_PRI_GREF | WP1 | Scenario analysis | IMPNCV00 | Non-CO2 GHG Emissions from VRF aircon | SG | 2028 | 2018 | - | - | - | PJ | MSGD2016 | - | GW | - | GW*yr(2018) | 0 | GJ (2018) | - | - | - | - | 1 | NCV | - | - | - | - | - | - | - | - | -
Primary | ESI | WP1 | GREF | SG GREF v8.14; VT_SG_PRI_GREF | WP1 | Scenario analysis | IMPNCV00 | Non-CO2 GHG Emissions from VRF aircon | SG | 2030 | 2018 | - | - | - | PJ | MSGD2016 | - | GW | - | GW*yr(2018) | 0 | GJ (2018) | - | - | - | - | 1 | NCV | - | - | - | - | - | - | - | - | -
Primary | ESI | WP1 | GREF | SG GREF v8.14; VT_SG_PRI_GREF | WP1 | Scenario analysis | IMPNCV00 | Non-CO2 GHG Emissions from VRF aircon | SG | 2032 | 2018 | - | - | - | PJ | MSGD2016 | - | GW | - | GW*yr(2018) | 0 | GJ (2018) | - | - | - | - | 1 | NCV | - | - | - | - | - | - | - | - | -
Primary | ESI | WP1 | GREF | SG GREF v8.14; VT_SG_PRI_GREF | WP1 | Scenario analysis | IMPNCV00 | Non-CO2 GHG Emissions from VRF aircon | SG | 2034 | 2018 | - | - | - | PJ | MSGD2016 | - | GW | - | GW*yr(2018) | 0 | GJ (2018) | - | - | - | - | 1 | NCV | - | - | - | - | - | - | - | - | -
Primary | ESI | WP1 | GREF | SG GREF v8.14; VT_SG_PRI_GREF | WP1 | Scenario analysis | IMPNCV00 | Non-CO2 GHG Emissions from VRF aircon | SG | 2036 | 2018 | - | - | - | PJ | MSGD2016 | - | GW | - | GW*yr(2018) | 0 | GJ (2018) | - | - | - | - | 1 | NCV | - | - | - | - | - | - | - | - | -
Primary | ESI | WP1 | GREF | SG GREF v8.14; VT_SG_PRI_GREF | WP1 | Scenario analysis | IMPNCV00 | Non-CO2 GHG Emissions from VRF aircon | SG | 2038 | 2018 | - | - | - | PJ | MSGD2016 | - | GW | - | GW*yr(2018) | 0 | GJ (2018) | - | - | - | - | 1 | NCV | - | - | - | - | - | - | - | - | -
Primary | ESI | WP1 | GREF | SG GREF v8.14; VT_SG_PRI_GREF | WP1 | Scenario analysis | IMPNCV00 | Non-CO2 GHG Emissions from VRF aircon | SG | 2040 | 2018 | - | - | - | PJ | MSGD2016 | - | GW | - | GW*yr(2018) | 0 | GJ (2018) | - | - | - | - | 1 | NCV | - | - | - | - | - | - | - | - | -
Primary | ESI | WP1 | GREF | SG GREF v8.14; VT_SG_PRI_GREF | WP1 | Scenario analysis | IMPNCV00 | Non-CO2 GHG Emissions from VRF aircon | SG | 2042 | 2018 | - | - | - | PJ | MSGD2016 | - | GW | - | GW*yr(2018) | 0 | GJ (2018) | - | - | - | - | 1 | NCV | - | - | - | - | - | - | - | - | -
Primary | ESI | WP1 | GREF | SG GREF v8.14; VT_SG_PRI_GREF | WP1 | Scenario analysis | IMPNCV00 | Non-CO2 GHG Emissions from VRF aircon | SG | 2044 | 2018 | - | - | - | PJ | MSGD2016 | - | GW | - | GW*yr(2018) | 0 | GJ (2018) | - | - | - | - | 1 | NCV | - | - | - | - | - | - | - | - | -
Primary | ESI | WP1 | GREF | SG GREF v8.14; VT_SG_PRI_GREF | WP1 | Scenario analysis | IMPNCV00 | Non-CO2 GHG Emissions from VRF aircon | SG | 2046 | 2018 | - | - | - | PJ | MSGD2016 | - | GW | - | GW*yr(2018) | 0 | GJ (2018) | - | - | - | - | 1 | NCV | - | - | - | - | - | - | - | - | -
Primary | ESI | WP1 | GREF | SG GREF v8.14; VT_SG_PRI_GREF | WP1 | Scenario analysis | IMPNCV00 | Non-CO2 GHG Emissions from VRF aircon | SG | 2048 | 2018 | - | - | - | PJ | MSGD2016 | - | GW | - | GW*yr(2018) | 0 | GJ (2018) | - | - | - | - | 1 | NCV | - | - | - | - | - | - | - | - | -
Primary | ESI | WP1 | GREF | SG GREF v8.14; VT_SG_PRI_GREF | WP1 | Scenario analysis | IMPNCV00 | Non-CO2 GHG Emissions from VRF aircon | SG | 2050 | 2018 | - | - | - | PJ | MSGD2016 | - | GW | - | GW*yr(2018) | 0 | GJ (2018) | - | - | - | - | 1 | NCV | - | - | - | - | - | - | - | - | -
Primary | ESI | WP1 | GREF | SG GREF v8.14; VT_SG_PRI_GREF | WP1 | Scenario analysis | IMPNCV00 | Non-CO2 GHG Emissions from VRF aircon | SG | 2052 | 2018 | - | - | - | PJ | MSGD2016 | - | GW | - | GW*yr(2018) | 0 | GJ (2018) | - | - | - | - | 1 | NCV | - | - | - | - | - | - | - | - | -
Primary | ESI | WP1 | GREF | SG GREF v8.14; VT_SG_PRI_GREF | WP1 | Scenario analysis | IMPNCV00 | Non-CO2 GHG Emissions from VRF aircon | SG | 2054 | 2018 | - | - | - | PJ | MSGD2016 | - | GW | - | GW*yr(2018) | 0 | GJ (2018) | - | - | - | - | 1 | NCV | - | - | - | - | - | - | - | - | -
Primary | ESI | WP1 | GREF | SG GREF v8.14; VT_SG_PRI_GREF | WP1 | Scenario analysis | IMPNCV00 | Non-CO2 GHG Emissions from VRF aircon | SG | 2056 | 2018 | - | - | - | PJ | MSGD2016 | - | GW | - | GW*yr(2018) | 0 | GJ (2018) | - | - | - | - | 1 | NCV | - | - | - | - | - | - | - | - | -
Primary | ESI | WP1 | GREF | SG GREF v8.14; VT_SG_PRI_GREF | WP1 | Scenario analysis | IMPNCV00 | Non-CO2 GHG Emissions from VRF aircon | SG | 2058 | 2018 | - | - | - | PJ | MSGD2016 | - | GW | - | GW*yr(2018) | 0 | GJ (2018) | - | - | - | - | 1 | NCV | - | - | - | - | - | - | - | - | -
Primary | ESI | WP1 | GREF | SG GREF v8.14; VT_SG_PRI_GREF | WP1 | Scenario analysis | IMPNCV00 | Non-CO2 GHG Emissions from VRF aircon | SG | 2060 | 2018 | - | - | - | PJ | MSGD2016 | - | GW | - | GW*yr(2018) | 0 | GJ (2018) | - | - | - | - | 1 | NCV | - | - | - | - | - | - | - | - | -
Primary | ESI | WP1 | GREF | SG GREF v8.14; VT_SG_PRI_GREF | WP1 | Scenario analysis | IMPNCV00 | Non-CO2 GHG Emissions from VRF aircon | SG | 2062 | 2018 | - | - | - | PJ | MSGD2016 | - | GW | - | GW*yr(2018) | 0 | GJ (2018) | - | - | - | - | 1 | NCV | - | - | - | - | - | - | - | - | -
Primary | ESI | WP1 | GREF | SG GREF v8.14; VT_SG_PRI_GREF | WP1 | Scenario analysis | IMPNCV00 | Non-CO2 GHG Emissions from VRF aircon | SG | 2064 | 2018 | - | - | - | PJ | MSGD2016 | - | GW | - | GW*yr(2018) | 0 | GJ (2018) | - | - | - | - | 1 | NCV | - | - | - | - | - | - | - | - | -
Primary | ESI | WP1 | GREF | SG GREF v8.14; VT_SG_PRI_GREF | WP1 | Scenario analysis | IMPNCV00 | Non-CO2 GHG Emissions from VRF aircon | SG | 2066 | 2018 | - | - | - | PJ | MSGD2016 | - | GW | - | GW*yr(2018) | 0 | GJ (2018) | - | - | - | - | 1 | NCV | - | - | - | - | - | - | - | - | -
Primary | ESI | WP1 | GREF | SG GREF v8.14; VT_SG_PRI_GREF | WP1 | Scenario analysis | IMPNCV00 | Non-CO2 GHG Emissions from VRF aircon | SG | 2068 | 2018 | - | - | - | PJ | MSGD2016 | - | GW | - | GW*yr(2018) | 0 | GJ (2018) | - | - | - | - | 1 | NCV | - | - | - | - | - | - | - | - | -
Primary | ESI | WP1 | GREF | SG GREF v8.14; VT_SG_PRI_GREF | WP1 | Scenario analysis | IMPNCV00 | Non-CO2 GHG Emissions from VRF aircon | SG | 2070 | 2018 | - | - | - | PJ | MSGD2016 | - | GW | - | GW*yr(2018) | 0 | GJ (2018) | - | - | - | - | 1 | NCV | - | - | - | - | - | - | - | - | -
Primary | ESI | WP1 | GREF | SG GREF v8.14; VT_SG_PRI_GREF | WP1 | Scenario analysis | IMPNCT00 | Non-CO2 GHG Emissions from Transport refrigeration | SG | 2018 | 2018 | - | - | - | PJ | MSGD2016 | - | GW | - | GW*yr(2018) | 0 | GJ (2018) | - | - | - | - | 1 | NCT | - | - | - | - | - | - | - | - | -
Primary | ESI | WP1 | GREF | SG GREF v8.14; VT_SG_PRI_GREF | WP1 | Scenario analysis | IMPNCT00 | Non-CO2 GHG Emissions from Transport refrigeration | SG | 2020 | 2018 | - | - | - | PJ | MSGD2016 | - | GW | - | GW*yr(2018) | 0 | GJ (2018) | - | - | - | - | 1 | NCT | - | - | - | - | - | - | - | - | -
Primary | ESI | WP1 | GREF | SG GREF v8.14; VT_SG_PRI_GREF | WP1 | Scenario analysis | IMPNCT00 | Non-CO2 GHG Emissions from Transport refrigeration | SG | 2022 | 2018 | - | - | - | PJ | MSGD2016 | - | GW | - | GW*yr(2018) | 0 | GJ (2018) | - | - | - | - | 1 | NCT | - | - | - | - | - | - | - | - | -
Primary | ESI | WP1 | GREF | SG GREF v8.14; VT_SG_PRI_GREF | WP1 | Scenario analysis | IMPNCT00 | Non-CO2 GHG Emissions from Transport refrigeration | SG | 2024 | 2018 | - | - | - | PJ | MSGD2016 | - | GW | - | GW*yr(2018) | 0 | GJ (2018) | - | - | - | - | 1 | NCT | - | - | - | - | - | - | - | - | -
Primary | ESI | WP1 | GREF | SG GREF v8.14; VT_SG_PRI_GREF | WP1 | Scenario analysis | IMPNCT00 | Non-CO2 GHG Emissions from Transport refrigeration | SG | 2026 | 2018 | - | - | - | PJ | MSGD2016 | - | GW | - | GW*yr(2018) | 0 | GJ (2018) | - | - | - | - | 1 | NCT | - | - | - | - | - | - | - | - | -
Primary | ESI | WP1 | GREF | SG GREF v8.14; VT_SG_PRI_GREF | WP1 | Scenario analysis | IMPNCT00 | Non-CO2 GHG Emissions from Transport refrigeration | SG | 2028 | 2018 | - | - | - | PJ | MSGD2016 | - | GW | - | GW*yr(2018) | 0 | GJ (2018) | - | - | - | - | 1 | NCT | - | - | - | - | - | - | - | - | -
Primary | ESI | WP1 | GREF | SG GREF v8.14; VT_SG_PRI_GREF | WP1 | Scenario analysis | IMPNCT00 | Non-CO2 GHG Emissions from Transport refrigeration | SG | 2030 | 2018 | - | - | - | PJ | MSGD2016 | - | GW | - | GW*yr(2018) | 0 | GJ (2018) | - | - | - | - | 1 | NCT | - | - | - | - | - | - | - | - | -
Primary | ESI | WP1 | GREF | SG GREF v8.14; VT_SG_PRI_GREF | WP1 | Scenario analysis | IMPNCT00 | Non-CO2 GHG Emissions from Transport refrigeration | SG | 2032 | 2018 | - | - | - | PJ | MSGD2016 | - | GW | - | GW*yr(2018) | 0 | GJ (2018) | - | - | - | - | 1 | NCT | - | - | - | - | - | - | - | - | -
Primary | ESI | WP1 | GREF | SG GREF v8.14; VT_SG_PRI_GREF | WP1 | Scenario analysis | IMPNCT00 | Non-CO2 GHG Emissions from Transport refrigeration | SG | 2034 | 2018 | - | - | - | PJ | MSGD2016 | - | GW | - | GW*yr(2018) | 0 | GJ (2018) | - | - | - | - | 1 | NCT | - | - | - | - | - | - | - | - | -
Primary | ESI | WP1 | GREF | SG GREF v8.14; VT_SG_PRI_GREF | WP1 | Scenario analysis | IMPNCT00 | Non-CO2 GHG Emissions from Transport refrigeration | SG | 2036 | 2018 | - | - | - | PJ | MSGD2016 | - | GW | - | GW*yr(2018) | 0 | GJ (2018) | - | - | - | - | 1 | NCT | - | - | - | - | - | - | - | - | -
Primary | ESI | WP1 | GREF | SG GREF v8.14; VT_SG_PRI_GREF | WP1 | Scenario analysis | IMPNCT00 | Non-CO2 GHG Emissions from Transport refrigeration | SG | 2038 | 2018 | - | - | - | PJ | MSGD2016 | - | GW | - | GW*yr(2018) | 0 | GJ (2018) | - | - | - | - | 1 | NCT | - | - | - | - | - | - | - | - | -
Primary | ESI | WP1 | GREF | SG GREF v8.14; VT_SG_PRI_GREF | WP1 | Scenario analysis | IMPNCT00 | Non-CO2 GHG Emissions from Transport refrigeration | SG | 2040 | 2018 | - | - | - | PJ | MSGD2016 | - | GW | - | GW*yr(2018) | 0 | GJ (2018) | - | - | - | - | 1 | NCT | - | - | - | - | - | - | - | - | -
Primary | ESI | WP1 | GREF | SG GREF v8.14; VT_SG_PRI_GREF | WP1 | Scenario analysis | IMPNCT00 | Non-CO2 GHG Emissions from Transport refrigeration | SG | 2042 | 2018 | - | - | - | PJ | MSGD2016 | - | GW | - | GW*yr(2018) | 0 | GJ (2018) | - | - | - | - | 1 | NCT | - | - | - | - | - | - | - | - | -
Primary | ESI | WP1 | GREF | SG GREF v8.14; VT_SG_PRI_GREF | WP1 | Scenario analysis | IMPNCT00 | Non-CO2 GHG Emissions from Transport refrigeration | SG | 2044 | 2018 | - | - | - | PJ | MSGD2016 | - | GW | - | GW*yr(2018) | 0 | GJ (2018) | - | - | - | - | 1 | NCT | - | - | - | - | - | - | - | - | -
Primary | ESI | WP1 | GREF | SG GREF v8.14; VT_SG_PRI_GREF | WP1 | Scenario analysis | IMPNCT00 | Non-CO2 GHG Emissions from Transport refrigeration | SG | 2046 | 2018 | - | - | - | PJ | MSGD2016 | - | GW | - | GW*yr(2018) | 0 | GJ (2018) | - | - | - | - | 1 | NCT | - | - | - | - | - | - | - | - | -
Primary | ESI | WP1 | GREF | SG GREF v8.14; VT_SG_PRI_GREF | WP1 | Scenario analysis | IMPNCT00 | Non-CO2 GHG Emissions from Transport refrigeration | SG | 2048 | 2018 | - | - | - | PJ | MSGD2016 | - | GW | - | GW*yr(2018) | 0 | GJ (2018) | - | - | - | - | 1 | NCT | - | - | - | - | - | - | - | - | -
Primary | ESI | WP1 | GREF | SG GREF v8.14; VT_SG_PRI_GREF | WP1 | Scenario analysis | IMPNCT00 | Non-CO2 GHG Emissions from Transport refrigeration | SG | 2050 | 2018 | - | - | - | PJ | MSGD2016 | - | GW | - | GW*yr(2018) | 0 | GJ (2018) | - | - | - | - | 1 | NCT | - | - | - | - | - | - | - | - | -
Primary | ESI | WP1 | GREF | SG GREF v8.14; VT_SG_PRI_GREF | WP1 | Scenario analysis | IMPNCT00 | Non-CO2 GHG Emissions from Transport refrigeration | SG | 2052 | 2018 | - | - | - | PJ | MSGD2016 | - | GW | - | GW*yr(2018) | 0 | GJ (2018) | - | - | - | - | 1 | NCT | - | - | - | - | - | - | - | - | -
Primary | ESI | WP1 | GREF | SG GREF v8.14; VT_SG_PRI_GREF | WP1 | Scenario analysis | IMPNCT00 | Non-CO2 GHG Emissions from Transport refrigeration | SG | 2054 | 2018 | - | - | - | PJ | MSGD2016 | - | GW | - | GW*yr(2018) | 0 | GJ (2018) | - | - | - | - | 1 | NCT | - | - | - | - | - | - | - | - | -
Primary | ESI | WP1 | GREF | SG GREF v8.14; VT_SG_PRI_GREF | WP1 | Scenario analysis | IMPNCT00 | Non-CO2 GHG Emissions from Transport refrigeration | SG | 2056 | 2018 | - | - | - | PJ | MSGD2016 | - | GW | - | GW*yr(2018) | 0 | GJ (2018) | - | - | - | - | 1 | NCT | - | - | - | - | - | - | - | - | -
Primary | ESI | WP1 | GREF | SG GREF v8.14; VT_SG_PRI_GREF | WP1 | Scenario analysis | IMPNCT00 | Non-CO2 GHG Emissions from Transport refrigeration | SG | 2058 | 2018 | - | - | - | PJ | MSGD2016 | - | GW | - | GW*yr(2018) | 0 | GJ (2018) | - | - | - | - | 1 | NCT | - | - | - | - | - | - | - | - | -
Primary | ESI | WP1 | GREF | SG GREF v8.14; VT_SG_PRI_GREF | WP1 | Scenario analysis | IMPNCT00 | Non-CO2 GHG Emissions from Transport refrigeration | SG | 2060 | 2018 | - | - | - | PJ | MSGD2016 | - | GW | - | GW*yr(2018) | 0 | GJ (2018) | - | - | - | - | 1 | NCT | - | - | - | - | - | - | - | - | -
Primary | ESI | WP1 | GREF | SG GREF v8.14; VT_SG_PRI_GREF | WP1 | Scenario analysis | IMPNCT00 | Non-CO2 GHG Emissions from Transport refrigeration | SG | 2062 | 2018 | - | - | - | PJ | MSGD2016 | - | GW | - | GW*yr(2018) | 0 | GJ (2018) | - | - | - | - | 1 | NCT | - | - | - | - | - | - | - | - | -
Primary | ESI | WP1 | GREF | SG GREF v8.14; VT_SG_PRI_GREF | WP1 | Scenario analysis | IMPNCT00 | Non-CO2 GHG Emissions from Transport refrigeration | SG | 2064 | 2018 | - | - | - | PJ | MSGD2016 | - | GW | - | GW*yr(2018) | 0 | GJ (2018) | - | - | - | - | 1 | NCT | - | - | - | - | - | - | - | - | -
Primary | ESI | WP1 | GREF | SG GREF v8.14; VT_SG_PRI_GREF | WP1 | Scenario analysis | IMPNCT00 | Non-CO2 GHG Emissions from Transport refrigeration | SG | 2066 | 2018 | - | - | - | PJ | MSGD2016 | - | GW | - | GW*yr(2018) | 0 | GJ (2018) | - | - | - | - | 1 | NCT | - | - | - | - | - | - | - | - | -
Primary | ESI | WP1 | GREF | SG GREF v8.14; VT_SG_PRI_GREF | WP1 | Scenario analysis | IMPNCT00 | Non-CO2 GHG Emissions from Transport refrigeration | SG | 2068 | 2018 | - | - | - | PJ | MSGD2016 | - | GW | - | GW*yr(2018) | 0 | GJ (2018) | - | - | - | - | 1 | NCT | - | - | - | - | - | - | - | - | -
Primary | ESI | WP1 | GREF | SG GREF v8.14; VT_SG_PRI_GREF | WP1 | Scenario analysis | IMPNCT00 | Non-CO2 GHG Emissions from Transport refrigeration | SG | 2070 | 2018 | - | - | - | PJ | MSGD2016 | - | GW | - | GW*yr(2018) | 0 | GJ (2018) | - | - | - | - | 1 | NCT | - | - | - | - | - | - | - | - | -
Primary | ESI | WP1 | GREF | SG GREF v8.14; VT_SG_PRI_GREF | WP1 | Scenario analysis | IMPNCA00 | Non-CO2 GHG Emissions from Air-cooled chillers | SG | 2018 | 2018 | - | - | - | PJ | MSGD2016 | - | GW | - | GW*yr(2018) | 0 | GJ (2018) | - | - | - | - | 1 | NCA | - | - | - | - | - | - | - | - | -
Primary | ESI | WP1 | GREF | SG GREF v8.14; VT_SG_PRI_GREF | WP1 | Scenario analysis | IMPNCA00 | Non-CO2 GHG Emissions from Air-cooled chillers | SG | 2020 | 2018 | - | - | - | PJ | MSGD2016 | - | GW | - | GW*yr(2018) | 0 | GJ (2018) | - | - | - | - | 1 | NCA | - | - | - | - | - | - | - | - | -
Primary | ESI | WP1 | GREF | SG GREF v8.14; VT_SG_PRI_GREF | WP1 | Scenario analysis | IMPNCA00 | Non-CO2 GHG Emissions from Air-cooled chillers | SG | 2022 | 2018 | - | - | - | PJ | MSGD2016 | - | GW | - | GW*yr(2018) | 0 | GJ (2018) | - | - | - | - | 1 | NCA | - | - | - | - | - | - | - | - | -
Primary | ESI | WP1 | GREF | SG GREF v8.14; VT_SG_PRI_GREF | WP1 | Scenario analysis | IMPNCA00 | Non-CO2 GHG Emissions from Air-cooled chillers | SG | 2024 | 2018 | - | - | - | PJ | MSGD2016 | - | GW | - | GW*yr(2018) | 0 | GJ (2018) | - | - | - | - | 1 | NCA | - | - | - | - | - | - | - | - | -
Primary | ESI | WP1 | GREF | SG GREF v8.14; VT_SG_PRI_GREF | WP1 | Scenario analysis | IMPNCA00 | Non-CO2 GHG Emissions from Air-cooled chillers | SG | 2026 | 2018 | - | - | - | PJ | MSGD2016 | - | GW | - | GW*yr(2018) | 0 | GJ (2018) | - | - | - | - | 1 | NCA | - | - | - | - | - | - | - | - | -
Primary | ESI | WP1 | GREF | SG GREF v8.14; VT_SG_PRI_GREF | WP1 | Scenario analysis | IMPNCA00 | Non-CO2 GHG Emissions from Air-cooled chillers | SG | 2028 | 2018 | - | - | - | PJ | MSGD2016 | - | GW | - | GW*yr(2018) | 0 | GJ (2018) | - | - | - | - | 1 | NCA | - | - | - | - | - | - | - | - | -
Primary | ESI | WP1 | GREF | SG GREF v8.14; VT_SG_PRI_GREF | WP1 | Scenario analysis | IMPNCA00 | Non-CO2 GHG Emissions from Air-cooled chillers | SG | 2030 | 2018 | - | - | - | PJ | MSGD2016 | - | GW | - | GW*yr(2018) | 0 | GJ (2018) | - | - | - | - | 1 | NCA | - | - | - | - | - | - | - | - | -
Primary | ESI | WP1 | GREF | SG GREF v8.14; VT_SG_PRI_GREF | WP1 | Scenario analysis | IMPNCA00 | Non-CO2 GHG Emissions from Air-cooled chillers | SG | 2032 | 2018 | - | - | - | PJ | MSGD2016 | - | GW | - | GW*yr(2018) | 0 | GJ (2018) | - | - | - | - | 1 | NCA | - | - | - | - | - | - | - | - | -
Primary | ESI | WP1 | GREF | SG GREF v8.14; VT_SG_PRI_GREF | WP1 | Scenario analysis | IMPNCA00 | Non-CO2 GHG Emissions from Air-cooled chillers | SG | 2034 | 2018 | - | - | - | PJ | MSGD2016 | - | GW | - | GW*yr(2018) | 0 | GJ (2018) | - | - | - | - | 1 | NCA | - | - | - | - | - | - | - | - | -
Primary | ESI | WP1 | GREF | SG GREF v8.14; VT_SG_PRI_GREF | WP1 | Scenario analysis | IMPNCA00 | Non-CO2 GHG Emissions from Air-cooled chillers | SG | 2036 | 2018 | - | - | - | PJ | MSGD2016 | - | GW | - | GW*yr(2018) | 0 | GJ (2018) | - | - | - | - | 1 | NCA | - | - | - | - | - | - | - | - | -
Primary | ESI | WP1 | GREF | SG GREF v8.14; VT_SG_PRI_GREF | WP1 | Scenario analysis | IMPNCA00 | Non-CO2 GHG Emissions from Air-cooled chillers | SG | 2038 | 2018 | - | - | - | PJ | MSGD2016 | - | GW | - | GW*yr(2018) | 0 | GJ (2018) | - | - | - | - | 1 | NCA | - | - | - | - | - | - | - | - | -
Primary | ESI | WP1 | GREF | SG GREF v8.14; VT_SG_PRI_GREF | WP1 | Scenario analysis | IMPNCA00 | Non-CO2 GHG Emissions from Air-cooled chillers | SG | 2040 | 2018 | - | - | - | PJ | MSGD2016 | - | GW | - | GW*yr(2018) | 0 | GJ (2018) | - | - | - | - | 1 | NCA | - | - | - | - | - | - | - | - | -
Primary | ESI | WP1 | GREF | SG GREF v8.14; VT_SG_PRI_GREF | WP1 | Scenario analysis | IMPNCA00 | Non-CO2 GHG Emissions from Air-cooled chillers | SG | 2042 | 2018 | - | - | - | PJ | MSGD2016 | - | GW | - | GW*yr(2018) | 0 | GJ (2018) | - | - | - | - | 1 | NCA | - | - | - | - | - | - | - | - | -
Primary | ESI | WP1 | GREF | SG GREF v8.14; VT_SG_PRI_GREF | WP1 | Scenario analysis | IMPNCA00 | Non-CO2 GHG Emissions from Air-cooled chillers | SG | 2044 | 2018 | - | - | - | PJ | MSGD2016 | - | GW | - | GW*yr(2018) | 0 | GJ (2018) | - | - | - | - | 1 | NCA | - | - | - | - | - | - | - | - | -
Primary | ESI | WP1 | GREF | SG GREF v8.14; VT_SG_PRI_GREF | WP1 | Scenario analysis | IMPNCA00 | Non-CO2 GHG Emissions from Air-cooled chillers | SG | 2046 | 2018 | - | - | - | PJ | MSGD2016 | - | GW | - | GW*yr(2018) | 0 | GJ (2018) | - | - | - | - | 1 | NCA | - | - | - | - | - | - | - | - | -
Primary | ESI | WP1 | GREF | SG GREF v8.14; VT_SG_PRI_GREF | WP1 | Scenario analysis | IMPNCA00 | Non-CO2 GHG Emissions from Air-cooled chillers | SG | 2048 | 2018 | - | - | - | PJ | MSGD2016 | - | GW | - | GW*yr(2018) | 0 | GJ (2018) | - | - | - | - | 1 | NCA | - | - | - | - | - | - | - | - | -
Primary | ESI | WP1 | GREF | SG GREF v8.14; VT_SG_PRI_GREF | WP1 | Scenario analysis | IMPNCA00 | Non-CO2 GHG Emissions from Air-cooled chillers | SG | 2050 | 2018 | - | - | - | PJ | MSGD2016 | - | GW | - | GW*yr(2018) | 0 | GJ (2018) | - | - | - | - | 1 | NCA | - | - | - | - | - | - | - | - | -
Primary | ESI | WP1 | GREF | SG GREF v8.14; VT_SG_PRI_GREF | WP1 | Scenario analysis | IMPNCA00 | Non-CO2 GHG Emissions from Air-cooled chillers | SG | 2052 | 2018 | - | - | - | PJ | MSGD2016 | - | GW | - | GW*yr(2018) | 0 | GJ (2018) | - | - | - | - | 1 | NCA | - | - | - | - | - | - | - | - | -
Primary | ESI | WP1 | GREF | SG GREF v8.14; VT_SG_PRI_GREF | WP1 | Scenario analysis | IMPNCA00 | Non-CO2 GHG Emissions from Air-cooled chillers | SG | 2054 | 2018 | - | - | - | PJ | MSGD2016 | - | GW | - | GW*yr(2018) | 0 | GJ (2018) | - | - | - | - | 1 | NCA | - | - | - | - | - | - | - | - | -
Primary | ESI | WP1 | GREF | SG GREF v8.14; VT_SG_PRI_GREF | WP1 | Scenario analysis | IMPNCA00 | Non-CO2 GHG Emissions from Air-cooled chillers | SG | 2056 | 2018 | - | - | - | PJ | MSGD2016 | - | GW | - | GW*yr(2018) | 0 | GJ (2018) | - | - | - | - | 1 | NCA | - | - | - | - | - | - | - | - | -
Primary | ESI | WP1 | GREF | SG GREF v8.14; VT_SG_PRI_GREF | WP1 | Scenario analysis | IMPNCA00 | Non-CO2 GHG Emissions from Air-cooled chillers | SG | 2058 | 2018 | - | - | - | PJ | MSGD2016 | - | GW | - | GW*yr(2018) | 0 | GJ (2018) | - | - | - | - | 1 | NCA | - | - | - | - | - | - | - | - | -
Primary | ESI | WP1 | GREF | SG GREF v8.14; VT_SG_PRI_GREF | WP1 | Scenario analysis | IMPNCA00 | Non-CO2 GHG Emissions from Air-cooled chillers | SG | 2060 | 2018 | - | - | - | PJ | MSGD2016 | - | GW | - | GW*yr(2018) | 0 | GJ (2018) | - | - | - | - | 1 | NCA | - | - | - | - | - | - | - | - | -
Primary | ESI | WP1 | GREF | SG GREF v8.14; VT_SG_PRI_GREF | WP1 | Scenario analysis | IMPNCA00 | Non-CO2 GHG Emissions from Air-cooled chillers | SG | 2062 | 2018 | - | - | - | PJ | MSGD2016 | - | GW | - | GW*yr(2018) | 0 | GJ (2018) | - | - | - | - | 1 | NCA | - | - | - | - | - | - | - | - | -
Primary | ESI | WP1 | GREF | SG GREF v8.14; VT_SG_PRI_GREF | WP1 | Scenario analysis | IMPNCA00 | Non-CO2 GHG Emissions from Air-cooled chillers | SG | 2064 | 2018 | - | - | - | PJ | MSGD2016 | - | GW | - | GW*yr(2018) | 0 | GJ (2018) | - | - | - | - | 1 | NCA | - | - | - | - | - | - | - | - | -
Primary | ESI | WP1 | GREF | SG GREF v8.14; VT_SG_PRI_GREF | WP1 | Scenario analysis | IMPNCA00 | Non-CO2 GHG Emissions from Air-cooled chillers | SG | 2066 | 2018 | - | - | - | PJ | MSGD2016 | - | GW | - | GW*yr(2018) | 0 | GJ (2018) | - | - | - | - | 1 | NCA | - | - | - | - | - | - | - | - | -
Primary | ESI | WP1 | GREF | SG GREF v8.14; VT_SG_PRI_GREF | WP1 | Scenario analysis | IMPNCA00 | Non-CO2 GHG Emissions from Air-cooled chillers | SG | 2068 | 2018 | - | - | - | PJ | MSGD2016 | - | GW | - | GW*yr(2018) | 0 | GJ (2018) | - | - | - | - | 1 | NCA | - | - | - | - | - | - | - | - | -
Primary | ESI | WP1 | GREF | SG GREF v8.14; VT_SG_PRI_GREF | WP1 | Scenario analysis | IMPNCA00 | Non-CO2 GHG Emissions from Air-cooled chillers | SG | 2070 | 2018 | - | - | - | PJ | MSGD2016 | - | GW | - | GW*yr(2018) | 0 | GJ (2018) | - | - | - | - | 1 | NCA | - | - | - | - | - | - | - | - | -
Primary | ESI | WP1 | GREF | SG GREF v8.14; VT_SG_PRI_GREF | WP1 | Scenario analysis | IMPNCF00 | Non-CO2 GHG Emissions from Fire suppression | SG | 2018 | 2018 | - | - | - | PJ | MSGD2016 | - | GW | - | GW*yr(2018) | 0 | GJ (2018) | - | - | - | - | 1 | NCF | - | - | - | - | - | - | - | - | -
Primary | ESI | WP1 | GREF | SG GREF v8.14; VT_SG_PRI_GREF | WP1 | Scenario analysis | IMPNCF00 | Non-CO2 GHG Emissions from Fire suppression | SG | 2020 | 2018 | - | - | - | PJ | MSGD2016 | - | GW | - | GW*yr(2018) | 0 | GJ (2018) | - | - | - | - | 1 | NCF | - | - | - | - | - | - | - | - | -
Primary | ESI | WP1 | GREF | SG GREF v8.14; VT_SG_PRI_GREF | WP1 | Scenario analysis | IMPNCF00 | Non-CO2 GHG Emissions from Fire suppression | SG | 2022 | 2018 | - | - | - | PJ | MSGD2016 | - | GW | - | GW*yr(2018) | 0 | GJ (2018) | - | - | - | - | 1 | NCF | - | - | - | - | - | - | - | - | -
Primary | ESI | WP1 | GREF | SG GREF v8.14; VT_SG_PRI_GREF | WP1 | Scenario analysis | IMPNCF00 | Non-CO2 GHG Emissions from Fire suppression | SG | 2024 | 2018 | - | - | - | PJ | MSGD2016 | - | GW | - | GW*yr(2018) | 0 | GJ (2018) | - | - | - | - | 1 | NCF | - | - | - | - | - | - | - | - | -
Primary | ESI | WP1 | GREF | SG GREF v8.14; VT_SG_PRI_GREF | WP1 | Scenario analysis | IMPNCF00 | Non-CO2 GHG Emissions from Fire suppression | SG | 2026 | 2018 | - | - | - | PJ | MSGD2016 | - | GW | - | GW*yr(2018) | 0 | GJ (2018) | - | - | - | - | 1 | NCF | - | - | - | - | - | - | - | - | -
Primary | ESI | WP1 | GREF | SG GREF v8.14; VT_SG_PRI_GREF | WP1 | Scenario analysis | IMPNCF00 | Non-CO2 GHG Emissions from Fire suppression | SG | 2028 | 2018 | - | - | - | PJ | MSGD2016 | - | GW | - | GW*yr(2018) | 0 | GJ (2018) | - | - | - | - | 1 | NCF | - | - | - | - | - | - | - | - | -
Primary | ESI | WP1 | GREF | SG GREF v8.14; VT_SG_PRI_GREF | WP1 | Scenario analysis | IMPNCF00 | Non-CO2 GHG Emissions from Fire suppression | SG | 2030 | 2018 | - | - | - | PJ | MSGD2016 | - | GW | - | GW*yr(2018) | 0 | GJ (2018) | - | - | - | - | 1 | NCF | - | - | - | - | - | - | - | - | -
Primary | ESI | WP1 | GREF | SG GREF v8.14; VT_SG_PRI_GREF | WP1 | Scenario analysis | IMPNCF00 | Non-CO2 GHG Emissions from Fire suppression | SG | 2032 | 2018 | - | - | - | PJ | MSGD2016 | - | GW | - | GW*yr(2018) | 0 | GJ (2018) | - | - | - | - | 1 | NCF | - | - | - | - | - | - | - | - | -
Primary | ESI | WP1 | GREF | SG GREF v8.14; VT_SG_PRI_GREF | WP1 | Scenario analysis | IMPNCF00 | Non-CO2 GHG Emissions from Fire suppression | SG | 2034 | 2018 | - | - | - | PJ | MSGD2016 | - | GW | - | GW*yr(2018) | 0 | GJ (2018) | - | - | - | - | 1 | NCF | - | - | - | - | - | - | - | - | -
Primary | ESI | WP1 | GREF | SG GREF v8.14; VT_SG_PRI_GREF | WP1 | Scenario analysis | IMPNCF00 | Non-CO2 GHG Emissions from Fire suppression | SG | 2036 | 2018 | - | - | - | PJ | MSGD2016 | - | GW | - | GW*yr(2018) | 0 | GJ (2018) | - | - | - | - | 1 | NCF | - | - | - | - | - | - | - | - | -
Primary | ESI | WP1 | GREF | SG GREF v8.14; VT_SG_PRI_GREF | WP1 | Scenario analysis | IMPNCF00 | Non-CO2 GHG Emissions from Fire suppression | SG | 2038 | 2018 | - | - | - | PJ | MSGD2016 | - | GW | - | GW*yr(2018) | 0 | GJ (2018) | - | - | - | - | 1 | NCF | - | - | - | - | - | - | - | - | -
Primary | ESI | WP1 | GREF | SG GREF v8.14; VT_SG_PRI_GREF | WP1 | Scenario analysis | IMPNCF00 | Non-CO2 GHG Emissions from Fire suppression | SG | 2040 | 2018 | - | - | - | PJ | MSGD2016 | - | GW | - | GW*yr(2018) | 0 | GJ (2018) | - | - | - | - | 1 | NCF | - | - | - | - | - | - | - | - | -
Primary | ESI | WP1 | GREF | SG GREF v8.14; VT_SG_PRI_GREF | WP1 | Scenario analysis | IMPNCF00 | Non-CO2 GHG Emissions from Fire suppression | SG | 2042 | 2018 | - | - | - | PJ | MSGD2016 | - | GW | - | GW*yr(2018) | 0 | GJ (2018) | - | - | - | - | 1 | NCF | - | - | - | - | - | - | - | - | -
Primary | ESI | WP1 | GREF | SG GREF v8.14; VT_SG_PRI_GREF | WP1 | Scenario analysis | IMPNCF00 | Non-CO2 GHG Emissions from Fire suppression | SG | 2044 | 2018 | - | - | - | PJ | MSGD2016 | - | GW | - | GW*yr(2018) | 0 | GJ (2018) | - | - | - | - | 1 | NCF | - | - | - | - | - | - | - | - | -
Primary | ESI | WP1 | GREF | SG GREF v8.14; VT_SG_PRI_GREF | WP1 | Scenario analysis | IMPNCF00 | Non-CO2 GHG Emissions from Fire suppression | SG | 2046 | 2018 | - | - | - | PJ | MSGD2016 | - | GW | - | GW*yr(2018) | 0 | GJ (2018) | - | - | - | - | 1 | NCF | - | - | - | - | - | - | - | - | -
Primary | ESI | WP1 | GREF | SG GREF v8.14; VT_SG_PRI_GREF | WP1 | Scenario analysis | IMPNCF00 | Non-CO2 GHG Emissions from Fire suppression | SG | 2048 | 2018 | - | - | - | PJ | MSGD2016 | - | GW | - | GW*yr(2018) | 0 | GJ (2018) | - | - | - | - | 1 | NCF | - | - | - | - | - | - | - | - | -
Primary | ESI | WP1 | GREF | SG GREF v8.14; VT_SG_PRI_GREF | WP1 | Scenario analysis | IMPNCF00 | Non-CO2 GHG Emissions from Fire suppression | SG | 2050 | 2018 | - | - | - | PJ | MSGD2016 | - | GW | - | GW*yr(2018) | 0 | GJ (2018) | - | - | - | - | 1 | NCF | - | - | - | - | - | - | - | - | -
Primary | ESI | WP1 | GREF | SG GREF v8.14; VT_SG_PRI_GREF | WP1 | Scenario analysis | IMPNCF00 | Non-CO2 GHG Emissions from Fire suppression | SG | 2052 | 2018 | - | - | - | PJ | MSGD2016 | - | GW | - | GW*yr(2018) | 0 | GJ (2018) | - | - | - | - | 1 | NCF | - | - | - | - | - | - | - | - | -
Primary | ESI | WP1 | GREF | SG GREF v8.14; VT_SG_PRI_GREF | WP1 | Scenario analysis | IMPNCF00 | Non-CO2 GHG Emissions from Fire suppression | SG | 2054 | 2018 | - | - | - | PJ | MSGD2016 | - | GW | - | GW*yr(2018) | 0 | GJ (2018) | - | - | - | - | 1 | NCF | - | - | - | - | - | - | - | - | -
Primary | ESI | WP1 | GREF | SG GREF v8.14; VT_SG_PRI_GREF | WP1 | Scenario analysis | IMPNCF00 | Non-CO2 GHG Emissions from Fire suppression | SG | 2056 | 2018 | - | - | - | PJ | MSGD2016 | - | GW | - | GW*yr(2018) | 0 | GJ (2018) | - | - | - | - | 1 | NCF | - | - | - | - | - | - | - | - | -
Primary | ESI | WP1 | GREF | SG GREF v8.14; VT_SG_PRI_GREF | WP1 | Scenario analysis | IMPNCF00 | Non-CO2 GHG Emissions from Fire suppression | SG | 2058 | 2018 | - | - | - | PJ | MSGD2016 | - | GW | - | GW*yr(2018) | 0 | GJ (2018) | - | - | - | - | 1 | NCF | - | - | - | - | - | - | - | - | -
Primary | ESI | WP1 | GREF | SG GREF v8.14; VT_SG_PRI_GREF | WP1 | Scenario analysis | IMPNCF00 | Non-CO2 GHG Emissions from Fire suppression | SG | 2060 | 2018 | - | - | - | PJ | MSGD2016 | - | GW | - | GW*yr(2018) | 0 | GJ (2018) | - | - | - | - | 1 | NCF | - | - | - | - | - | - | - | - | -
Primary | ESI | WP1 | GREF | SG GREF v8.14; VT_SG_PRI_GREF | WP1 | Scenario analysis | IMPNCF00 | Non-CO2 GHG Emissions from Fire suppression | SG | 2062 | 2018 | - | - | - | PJ | MSGD2016 | - | GW | - | GW*yr(2018) | 0 | GJ (2018) | - | - | - | - | 1 | NCF | - | - | - | - | - | - | - | - | -
Primary | ESI | WP1 | GREF | SG GREF v8.14; VT_SG_PRI_GREF | WP1 | Scenario analysis | IMPNCF00 | Non-CO2 GHG Emissions from Fire suppression | SG | 2064 | 2018 | - | - | - | PJ | MSGD2016 | - | GW | - | GW*yr(2018) | 0 | GJ (2018) | - | - | - | - | 1 | NCF | - | - | - | - | - | - | - | - | -
Primary | ESI | WP1 | GREF | SG GREF v8.14; VT_SG_PRI_GREF | WP1 | Scenario analysis | IMPNCF00 | Non-CO2 GHG Emissions from Fire suppression | SG | 2066 | 2018 | - | - | - | PJ | MSGD2016 | - | GW | - | GW*yr(2018) | 0 | GJ (2018) | - | - | - | - | 1 | NCF | - | - | - | - | - | - | - | - | -
Primary | ESI | WP1 | GREF | SG GREF v8.14; VT_SG_PRI_GREF | WP1 | Scenario analysis | IMPNCF00 | Non-CO2 GHG Emissions from Fire suppression | SG | 2068 | 2018 | - | - | - | PJ | MSGD2016 | - | GW | - | GW*yr(2018) | 0 | GJ (2018) | - | - | - | - | 1 | NCF | - | - | - | - | - | - | - | - | -
Primary | ESI | WP1 | GREF | SG GREF v8.14; VT_SG_PRI_GREF | WP1 | Scenario analysis | IMPNCF00 | Non-CO2 GHG Emissions from Fire suppression | SG | 2070 | 2018 | - | - | - | PJ | MSGD2016 | - | GW | - | GW*yr(2018) | 0 | GJ (2018) | - | - | - | - | 1 | NCF | - | - | - | - | - | - | - | - | -
Primary | ESI | WP1 | GREF | SG GREF v8.14; VT_SG_PRI_GREF | WP1 | Scenario analysis | IMPAGG00 | Agriculture GHG emission | SG | 2018 | 2018 | - | - | - | PJ | MSGD2016 | - | GW | - | GW*yr(2018) | 0 | GJ (2018) | - | - | - | - | 1 | AGG | - | - | - | - | - | - | - | - | -
Primary | ESI | WP1 | GREF | SG GREF v8.14; VT_SG_PRI_GREF | WP1 | Scenario analysis | IMPAGG00 | Agriculture GHG emission | SG | 2020 | 2018 | - | - | - | PJ | MSGD2016 | - | GW | - | GW*yr(2018) | 0 | GJ (2018) | - | - | - | - | 1 | AGG | - | - | - | - | - | - | - | - | -
Primary | ESI | WP1 | GREF | SG GREF v8.14; VT_SG_PRI_GREF | WP1 | Scenario analysis | IMPAGG00 | Agriculture GHG emission | SG | 2022 | 2018 | - | - | - | PJ | MSGD2016 | - | GW | - | GW*yr(2018) | 0 | GJ (2018) | - | - | - | - | 1 | AGG | - | - | - | - | - | - | - | - | -
Primary | ESI | WP1 | GREF | SG GREF v8.14; VT_SG_PRI_GREF | WP1 | Scenario analysis | IMPAGG00 | Agriculture GHG emission | SG | 2024 | 2018 | - | - | - | PJ | MSGD2016 | - | GW | - | GW*yr(2018) | 0 | GJ (2018) | - | - | - | - | 1 | AGG | - | - | - | - | - | - | - | - | -
Primary | ESI | WP1 | GREF | SG GREF v8.14; VT_SG_PRI_GREF | WP1 | Scenario analysis | IMPAGG00 | Agriculture GHG emission | SG | 2026 | 2018 | - | - | - | PJ | MSGD2016 | - | GW | - | GW*yr(2018) | 0 | GJ (2018) | - | - | - | - | 1 | AGG | - | - | - | - | - | - | - | - | -
Primary | ESI | WP1 | GREF | SG GREF v8.14; VT_SG_PRI_GREF | WP1 | Scenario analysis | IMPAGG00 | Agriculture GHG emission | SG | 2028 | 2018 | - | - | - | PJ | MSGD2016 | - | GW | - | GW*yr(2018) | 0 | GJ (2018) | - | - | - | - | 1 | AGG | - | - | - | - | - | - | - | - | -
Primary | ESI | WP1 | GREF | SG GREF v8.14; VT_SG_PRI_GREF | WP1 | Scenario analysis | IMPAGG00 | Agriculture GHG emission | SG | 2030 | 2018 | - | - | - | PJ | MSGD2016 | - | GW | - | GW*yr(2018) | 0 | GJ (2018) | - | - | - | - | 1 | AGG | - | - | - | - | - | - | - | - | -
Primary | ESI | WP1 | GREF | SG GREF v8.14; VT_SG_PRI_GREF | WP1 | Scenario analysis | IMPAGG00 | Agriculture GHG emission | SG | 2032 | 2018 | - | - | - | PJ | MSGD2016 | - | GW | - | GW*yr(2018) | 0 | GJ (2018) | - | - | - | - | 1 | AGG | - | - | - | - | - | - | - | - | -
Primary | ESI | WP1 | GREF | SG GREF v8.14; VT_SG_PRI_GREF | WP1 | Scenario analysis | IMPAGG00 | Agriculture GHG emission | SG | 2034 | 2018 | - | - | - | PJ | MSGD2016 | - | GW | - | GW*yr(2018) | 0 | GJ (2018) | - | - | - | - | 1 | AGG | - | - | - | - | - | - | - | - | -
Primary | ESI | WP1 | GREF | SG GREF v8.14; VT_SG_PRI_GREF | WP1 | Scenario analysis | IMPAGG00 | Agriculture GHG emission | SG | 2036 | 2018 | - | - | - | PJ | MSGD2016 | - | GW | - | GW*yr(2018) | 0 | GJ (2018) | - | - | - | - | 1 | AGG | - | - | - | - | - | - | - | - | -
Primary | ESI | WP1 | GREF | SG GREF v8.14; VT_SG_PRI_GREF | WP1 | Scenario analysis | IMPAGG00 | Agriculture GHG emission | SG | 2038 | 2018 | - | - | - | PJ | MSGD2016 | - | GW | - | GW*yr(2018) | 0 | GJ (2018) | - | - | - | - | 1 | AGG | - | - | - | - | - | - | - | - | -
Primary | ESI | WP1 | GREF | SG GREF v8.14; VT_SG_PRI_GREF | WP1 | Scenario analysis | IMPAGG00 | Agriculture GHG emission | SG | 2040 | 2018 | - | - | - | PJ | MSGD2016 | - | GW | - | GW*yr(2018) | 0 | GJ (2018) | - | - | - | - | 1 | AGG | - | - | - | - | - | - | - | - | -
Primary | ESI | WP1 | GREF | SG GREF v8.14; VT_SG_PRI_GREF | WP1 | Scenario analysis | IMPAGG00 | Agriculture GHG emission | SG | 2042 | 2018 | - | - | - | PJ | MSGD2016 | - | GW | - | GW*yr(2018) | 0 | GJ (2018) | - | - | - | - | 1 | AGG | - | - | - | - | - | - | - | - | -
Primary | ESI | WP1 | GREF | SG GREF v8.14; VT_SG_PRI_GREF | WP1 | Scenario analysis | IMPAGG00 | Agriculture GHG emission | SG | 2044 | 2018 | - | - | - | PJ | MSGD2016 | - | GW | - | GW*yr(2018) | 0 | GJ (2018) | - | - | - | - | 1 | AGG | - | - | - | - | - | - | - | - | -
Primary | ESI | WP1 | GREF | SG GREF v8.14; VT_SG_PRI_GREF | WP1 | Scenario analysis | IMPAGG00 | Agriculture GHG emission | SG | 2046 | 2018 | - | - | - | PJ | MSGD2016 | - | GW | - | GW*yr(2018) | 0 | GJ (2018) | - | - | - | - | 1 | AGG | - | - | - | - | - | - | - | - | -
Primary | ESI | WP1 | GREF | SG GREF v8.14; VT_SG_PRI_GREF | WP1 | Scenario analysis | IMPAGG00 | Agriculture GHG emission | SG | 2048 | 2018 | - | - | - | PJ | MSGD2016 | - | GW | - | GW*yr(2018) | 0 | GJ (2018) | - | - | - | - | 1 | AGG | - | - | - | - | - | - | - | - | -
Primary | ESI | WP1 | GREF | SG GREF v8.14; VT_SG_PRI_GREF | WP1 | Scenario analysis | IMPAGG00 | Agriculture GHG emission | SG | 2050 | 2018 | - | - | - | PJ | MSGD2016 | - | GW | - | GW*yr(2018) | 0 | GJ (2018) | - | - | - | - | 1 | AGG | - | - | - | - | - | - | - | - | -
Primary | ESI | WP1 | GREF | SG GREF v8.14; VT_SG_PRI_GREF | WP1 | Scenario analysis | IMPAGG00 | Agriculture GHG emission | SG | 2052 | 2018 | - | - | - | PJ | MSGD2016 | - | GW | - | GW*yr(2018) | 0 | GJ (2018) | - | - | - | - | 1 | AGG | - | - | - | - | - | - | - | - | -
Primary | ESI | WP1 | GREF | SG GREF v8.14; VT_SG_PRI_GREF | WP1 | Scenario analysis | IMPAGG00 | Agriculture GHG emission | SG | 2054 | 2018 | - | - | - | PJ | MSGD2016 | - | GW | - | GW*yr(2018) | 0 | GJ (2018) | - | - | - | - | 1 | AGG | - | - | - | - | - | - | - | - | -
Primary | ESI | WP1 | GREF | SG GREF v8.14; VT_SG_PRI_GREF | WP1 | Scenario analysis | IMPAGG00 | Agriculture GHG emission | SG | 2056 | 2018 | - | - | - | PJ | MSGD2016 | - | GW | - | GW*yr(2018) | 0 | GJ (2018) | - | - | - | - | 1 | AGG | - | - | - | - | - | - | - | - | -
Primary | ESI | WP1 | GREF | SG GREF v8.14; VT_SG_PRI_GREF | WP1 | Scenario analysis | IMPAGG00 | Agriculture GHG emission | SG | 2058 | 2018 | - | - | - | PJ | MSGD2016 | - | GW | - | GW*yr(2018) | 0 | GJ (2018) | - | - | - | - | 1 | AGG | - | - | - | - | - | - | - | - | -
Primary | ESI | WP1 | GREF | SG GREF v8.14; VT_SG_PRI_GREF | WP1 | Scenario analysis | IMPAGG00 | Agriculture GHG emission | SG | 2060 | 2018 | - | - | - | PJ | MSGD2016 | - | GW | - | GW*yr(2018) | 0 | GJ (2018) | - | - | - | - | 1 | AGG | - | - | - | - | - | - | - | - | -
Primary | ESI | WP1 | GREF | SG GREF v8.14; VT_SG_PRI_GREF | WP1 | Scenario analysis | IMPAGG00 | Agriculture GHG emission | SG | 2062 | 2018 | - | - | - | PJ | MSGD2016 | - | GW | - | GW*yr(2018) | 0 | GJ (2018) | - | - | - | - | 1 | AGG | - | - | - | - | - | - | - | - | -
Primary | ESI | WP1 | GREF | SG GREF v8.14; VT_SG_PRI_GREF | WP1 | Scenario analysis | IMPAGG00 | Agriculture GHG emission | SG | 2064 | 2018 | - | - | - | PJ | MSGD2016 | - | GW | - | GW*yr(2018) | 0 | GJ (2018) | - | - | - | - | 1 | AGG | - | - | - | - | - | - | - | - | -
Primary | ESI | WP1 | GREF | SG GREF v8.14; VT_SG_PRI_GREF | WP1 | Scenario analysis | IMPAGG00 | Agriculture GHG emission | SG | 2066 | 2018 | - | - | - | PJ | MSGD2016 | - | GW | - | GW*yr(2018) | 0 | GJ (2018) | - | - | - | - | 1 | AGG | - | - | - | - | - | - | - | - | -
Primary | ESI | WP1 | GREF | SG GREF v8.14; VT_SG_PRI_GREF | WP1 | Scenario analysis | IMPAGG00 | Agriculture GHG emission | SG | 2068 | 2018 | - | - | - | PJ | MSGD2016 | - | GW | - | GW*yr(2018) | 0 | GJ (2018) | - | - | - | - | 1 | AGG | - | - | - | - | - | - | - | - | -
Primary | ESI | WP1 | GREF | SG GREF v8.14; VT_SG_PRI_GREF | WP1 | Scenario analysis | IMPAGG00 | Agriculture GHG emission | SG | 2070 | 2018 | - | - | - | PJ | MSGD2016 | - | GW | - | GW*yr(2018) | 0 | GJ (2018) | - | - | - | - | 1 | AGG | - | - | - | - | - | - | - | - | -
Primary | ESI | WP1 | GREF | SG GREF v8.14; VT_SG_PRI_GREF | WP1 | Scenario analysis | IMPWAG00 | Water GHG emission | SG | 2018 | 2018 | - | - | - | PJ | MSGD2016 | - | GW | - | GW*yr(2018) | 0 | GJ (2018) | - | - | - | - | 1 | WAG | - | - | - | - | - | - | - | - | -
Primary | ESI | WP1 | GREF | SG GREF v8.14; VT_SG_PRI_GREF | WP1 | Scenario analysis | IMPWAG00 | Water GHG emission | SG | 2020 | 2018 | - | - | - | PJ | MSGD2016 | - | GW | - | GW*yr(2018) | 0 | GJ (2018) | - | - | - | - | 1 | WAG | - | - | - | - | - | - | - | - | -
Primary | ESI | WP1 | GREF | SG GREF v8.14; VT_SG_PRI_GREF | WP1 | Scenario analysis | IMPWAG00 | Water GHG emission | SG | 2022 | 2018 | - | - | - | PJ | MSGD2016 | - | GW | - | GW*yr(2018) | 0 | GJ (2018) | - | - | - | - | 1 | WAG | - | - | - | - | - | - | - | - | -
Primary | ESI | WP1 | GREF | SG GREF v8.14; VT_SG_PRI_GREF | WP1 | Scenario analysis | IMPWAG00 | Water GHG emission | SG | 2024 | 2018 | - | - | - | PJ | MSGD2016 | - | GW | - | GW*yr(2018) | 0 | GJ (2018) | - | - | - | - | 1 | WAG | - | - | - | - | - | - | - | - | -
Primary | ESI | WP1 | GREF | SG GREF v8.14; VT_SG_PRI_GREF | WP1 | Scenario analysis | IMPWAG00 | Water GHG emission | SG | 2026 | 2018 | - | - | - | PJ | MSGD2016 | - | GW | - | GW*yr(2018) | 0 | GJ (2018) | - | - | - | - | 1 | WAG | - | - | - | - | - | - | - | - | -
Primary | ESI | WP1 | GREF | SG GREF v8.14; VT_SG_PRI_GREF | WP1 | Scenario analysis | IMPWAG00 | Water GHG emission | SG | 2028 | 2018 | - | - | - | PJ | MSGD2016 | - | GW | - | GW*yr(2018) | 0 | GJ (2018) | - | - | - | - | 1 | WAG | - | - | - | - | - | - | - | - | -
Primary | ESI | WP1 | GREF | SG GREF v8.14; VT_SG_PRI_GREF | WP1 | Scenario analysis | IMPWAG00 | Water GHG emission | SG | 2030 | 2018 | - | - | - | PJ | MSGD2016 | - | GW | - | GW*yr(2018) | 0 | GJ (2018) | - | - | - | - | 1 | WAG | - | - | - | - | - | - | - | - | -
Primary | ESI | WP1 | GREF | SG GREF v8.14; VT_SG_PRI_GREF | WP1 | Scenario analysis | IMPWAG00 | Water GHG emission | SG | 2032 | 2018 | - | - | - | PJ | MSGD2016 | - | GW | - | GW*yr(2018) | 0 | GJ (2018) | - | - | - | - | 1 | WAG | - | - | - | - | - | - | - | - | -
Primary | ESI | WP1 | GREF | SG GREF v8.14; VT_SG_PRI_GREF | WP1 | Scenario analysis | IMPWAG00 | Water GHG emission | SG | 2034 | 2018 | - | - | - | PJ | MSGD2016 | - | GW | - | GW*yr(2018) | 0 | GJ (2018) | - | - | - | - | 1 | WAG | - | - | - | - | - | - | - | - | -
Primary | ESI | WP1 | GREF | SG GREF v8.14; VT_SG_PRI_GREF | WP1 | Scenario analysis | IMPWAG00 | Water GHG emission | SG | 2036 | 2018 | - | - | - | PJ | MSGD2016 | - | GW | - | GW*yr(2018) | 0 | GJ (2018) | - | - | - | - | 1 | WAG | - | - | - | - | - | - | - | - | -
Primary | ESI | WP1 | GREF | SG GREF v8.14; VT_SG_PRI_GREF | WP1 | Scenario analysis | IMPWAG00 | Water GHG emission | SG | 2038 | 2018 | - | - | - | PJ | MSGD2016 | - | GW | - | GW*yr(2018) | 0 | GJ (2018) | - | - | - | - | 1 | WAG | - | - | - | - | - | - | - | - | -
Primary | ESI | WP1 | GREF | SG GREF v8.14; VT_SG_PRI_GREF | WP1 | Scenario analysis | IMPWAG00 | Water GHG emission | SG | 2040 | 2018 | - | - | - | PJ | MSGD2016 | - | GW | - | GW*yr(2018) | 0 | GJ (2018) | - | - | - | - | 1 | WAG | - | - | - | - | - | - | - | - | -
Primary | ESI | WP1 | GREF | SG GREF v8.14; VT_SG_PRI_GREF | WP1 | Scenario analysis | IMPWAG00 | Water GHG emission | SG | 2042 | 2018 | - | - | - | PJ | MSGD2016 | - | GW | - | GW*yr(2018) | 0 | GJ (2018) | - | - | - | - | 1 | WAG | - | - | - | - | - | - | - | - | -
Primary | ESI | WP1 | GREF | SG GREF v8.14; VT_SG_PRI_GREF | WP1 | Scenario analysis | IMPWAG00 | Water GHG emission | SG | 2044 | 2018 | - | - | - | PJ | MSGD2016 | - | GW | - | GW*yr(2018) | 0 | GJ (2018) | - | - | - | - | 1 | WAG | - | - | - | - | - | - | - | - | -
Primary | ESI | WP1 | GREF | SG GREF v8.14; VT_SG_PRI_GREF | WP1 | Scenario analysis | IMPWAG00 | Water GHG emission | SG | 2046 | 2018 | - | - | - | PJ | MSGD2016 | - | GW | - | GW*yr(2018) | 0 | GJ (2018) | - | - | - | - | 1 | WAG | - | - | - | - | - | - | - | - | -
Primary | ESI | WP1 | GREF | SG GREF v8.14; VT_SG_PRI_GREF | WP1 | Scenario analysis | IMPWAG00 | Water GHG emission | SG | 2048 | 2018 | - | - | - | PJ | MSGD2016 | - | GW | - | GW*yr(2018) | 0 | GJ (2018) | - | - | - | - | 1 | WAG | - | - | - | - | - | - | - | - | -
Primary | ESI | WP1 | GREF | SG GREF v8.14; VT_SG_PRI_GREF | WP1 | Scenario analysis | IMPWAG00 | Water GHG emission | SG | 2050 | 2018 | - | - | - | PJ | MSGD2016 | - | GW | - | GW*yr(2018) | 0 | GJ (2018) | - | - | - | - | 1 | WAG | - | - | - | - | - | - | - | - | -
Primary | ESI | WP1 | GREF | SG GREF v8.14; VT_SG_PRI_GREF | WP1 | Scenario analysis | IMPWAG00 | Water GHG emission | SG | 2052 | 2018 | - | - | - | PJ | MSGD2016 | - | GW | - | GW*yr(2018) | 0 | GJ (2018) | - | - | - | - | 1 | WAG | - | - | - | - | - | - | - | - | -
Primary | ESI | WP1 | GREF | SG GREF v8.14; VT_SG_PRI_GREF | WP1 | Scenario analysis | IMPWAG00 | Water GHG emission | SG | 2054 | 2018 | - | - | - | PJ | MSGD2016 | - | GW | - | GW*yr(2018) | 0 | GJ (2018) | - | - | - | - | 1 | WAG | - | - | - | - | - | - | - | - | -
Primary | ESI | WP1 | GREF | SG GREF v8.14; VT_SG_PRI_GREF | WP1 | Scenario analysis | IMPWAG00 | Water GHG emission | SG | 2056 | 2018 | - | - | - | PJ | MSGD2016 | - | GW | - | GW*yr(2018) | 0 | GJ (2018) | - | - | - | - | 1 | WAG | - | - | - | - | - | - | - | - | -
Primary | ESI | WP1 | GREF | SG GREF v8.14; VT_SG_PRI_GREF | WP1 | Scenario analysis | IMPWAG00 | Water GHG emission | SG | 2058 | 2018 | - | - | - | PJ | MSGD2016 | - | GW | - | GW*yr(2018) | 0 | GJ (2018) | - | - | - | - | 1 | WAG | - | - | - | - | - | - | - | - | -
Primary | ESI | WP1 | GREF | SG GREF v8.14; VT_SG_PRI_GREF | WP1 | Scenario analysis | IMPWAG00 | Water GHG emission | SG | 2060 | 2018 | - | - | - | PJ | MSGD2016 | - | GW | - | GW*yr(2018) | 0 | GJ (2018) | - | - | - | - | 1 | WAG | - | - | - | - | - | - | - | - | -
Primary | ESI | WP1 | GREF | SG GREF v8.14; VT_SG_PRI_GREF | WP1 | Scenario analysis | IMPWAG00 | Water GHG emission | SG | 2062 | 2018 | - | - | - | PJ | MSGD2016 | - | GW | - | GW*yr(2018) | 0 | GJ (2018) | - | - | - | - | 1 | WAG | - | - | - | - | - | - | - | - | -
Primary | ESI | WP1 | GREF | SG GREF v8.14; VT_SG_PRI_GREF | WP1 | Scenario analysis | IMPWAG00 | Water GHG emission | SG | 2064 | 2018 | - | - | - | PJ | MSGD2016 | - | GW | - | GW*yr(2018) | 0 | GJ (2018) | - | - | - | - | 1 | WAG | - | - | - | - | - | - | - | - | -
Primary | ESI | WP1 | GREF | SG GREF v8.14; VT_SG_PRI_GREF | WP1 | Scenario analysis | IMPWAG00 | Water GHG emission | SG | 2066 | 2018 | - | - | - | PJ | MSGD2016 | - | GW | - | GW*yr(2018) | 0 | GJ (2018) | - | - | - | - | 1 | WAG | - | - | - | - | - | - | - | - | -
Primary | ESI | WP1 | GREF | SG GREF v8.14; VT_SG_PRI_GREF | WP1 | Scenario analysis | IMPWAG00 | Water GHG emission | SG | 2068 | 2018 | - | - | - | PJ | MSGD2016 | - | GW | - | GW*yr(2018) | 0 | GJ (2018) | - | - | - | - | 1 | WAG | - | - | - | - | - | - | - | - | -
Primary | ESI | WP1 | GREF | SG GREF v8.14; VT_SG_PRI_GREF | WP1 | Scenario analysis | IMPWAG00 | Water GHG emission | SG | 2070 | 2018 | - | - | - | PJ | MSGD2016 | - | GW | - | GW*yr(2018) | 0 | GJ (2018) | - | - | - | - | 1 | WAG | - | - | - | - | - | - | - | - | -
Primary | ESI | WP1 | GREF | SG GREF v8.14; VT_SG_PRI_GREF | WP1 | Scenario analysis | IMPWSG00 | Waste GHG emission | SG | 2018 | 2018 | - | - | - | PJ | MSGD2016 | - | GW | - | GW*yr(2018) | 0 | GJ (2018) | - | - | - | - | 1 | WSG | - | - | - | - | - | - | - | - | -
Primary | ESI | WP1 | GREF | SG GREF v8.14; VT_SG_PRI_GREF | WP1 | Scenario analysis | IMPWSG00 | Waste GHG emission | SG | 2020 | 2018 | - | - | - | PJ | MSGD2016 | - | GW | - | GW*yr(2018) | 0 | GJ (2018) | - | - | - | - | 1 | WSG | - | - | - | - | - | - | - | - | -
Primary | ESI | WP1 | GREF | SG GREF v8.14; VT_SG_PRI_GREF | WP1 | Scenario analysis | IMPWSG00 | Waste GHG emission | SG | 2022 | 2018 | - | - | - | PJ | MSGD2016 | - | GW | - | GW*yr(2018) | 0 | GJ (2018) | - | - | - | - | 1 | WSG | - | - | - | - | - | - | - | - | -
Primary | ESI | WP1 | GREF | SG GREF v8.14; VT_SG_PRI_GREF | WP1 | Scenario analysis | IMPWSG00 | Waste GHG emission | SG | 2024 | 2018 | - | - | - | PJ | MSGD2016 | - | GW | - | GW*yr(2018) | 0 | GJ (2018) | - | - | - | - | 1 | WSG | - | - | - | - | - | - | - | - | -
Primary | ESI | WP1 | GREF | SG GREF v8.14; VT_SG_PRI_GREF | WP1 | Scenario analysis | IMPWSG00 | Waste GHG emission | SG | 2026 | 2018 | - | - | - | PJ | MSGD2016 | - | GW | - | GW*yr(2018) | 0 | GJ (2018) | - | - | - | - | 1 | WSG | - | - | - | - | - | - | - | - | -
Primary | ESI | WP1 | GREF | SG GREF v8.14; VT_SG_PRI_GREF | WP1 | Scenario analysis | IMPWSG00 | Waste GHG emission | SG | 2028 | 2018 | - | - | - | PJ | MSGD2016 | - | GW | - | GW*yr(2018) | 0 | GJ (2018) | - | - | - | - | 1 | WSG | - | - | - | - | - | - | - | - | -
Primary | ESI | WP1 | GREF | SG GREF v8.14; VT_SG_PRI_GREF | WP1 | Scenario analysis | IMPWSG00 | Waste GHG emission | SG | 2030 | 2018 | - | - | - | PJ | MSGD2016 | - | GW | - | GW*yr(2018) | 0 | GJ (2018) | - | - | - | - | 1 | WSG | - | - | - | - | - | - | - | - | -
Primary | ESI | WP1 | GREF | SG GREF v8.14; VT_SG_PRI_GREF | WP1 | Scenario analysis | IMPWSG00 | Waste GHG emission | SG | 2032 | 2018 | - | - | - | PJ | MSGD2016 | - | GW | - | GW*yr(2018) | 0 | GJ (2018) | - | - | - | - | 1 | WSG | - | - | - | - | - | - | - | - | -
Primary | ESI | WP1 | GREF | SG GREF v8.14; VT_SG_PRI_GREF | WP1 | Scenario analysis | IMPWSG00 | Waste GHG emission | SG | 2034 | 2018 | - | - | - | PJ | MSGD2016 | - | GW | - | GW*yr(2018) | 0 | GJ (2018) | - | - | - | - | 1 | WSG | - | - | - | - | - | - | - | - | -
Primary | ESI | WP1 | GREF | SG GREF v8.14; VT_SG_PRI_GREF | WP1 | Scenario analysis | IMPWSG00 | Waste GHG emission | SG | 2036 | 2018 | - | - | - | PJ | MSGD2016 | - | GW | - | GW*yr(2018) | 0 | GJ (2018) | - | - | - | - | 1 | WSG | - | - | - | - | - | - | - | - | -
Primary | ESI | WP1 | GREF | SG GREF v8.14; VT_SG_PRI_GREF | WP1 | Scenario analysis | IMPWSG00 | Waste GHG emission | SG | 2038 | 2018 | - | - | - | PJ | MSGD2016 | - | GW | - | GW*yr(2018) | 0 | GJ (2018) | - | - | - | - | 1 | WSG | - | - | - | - | - | - | - | - | -
Primary | ESI | WP1 | GREF | SG GREF v8.14; VT_SG_PRI_GREF | WP1 | Scenario analysis | IMPWSG00 | Waste GHG emission | SG | 2040 | 2018 | - | - | - | PJ | MSGD2016 | - | GW | - | GW*yr(2018) | 0 | GJ (2018) | - | - | - | - | 1 | WSG | - | - | - | - | - | - | - | - | -
Primary | ESI | WP1 | GREF | SG GREF v8.14; VT_SG_PRI_GREF | WP1 | Scenario analysis | IMPWSG00 | Waste GHG emission | SG | 2042 | 2018 | - | - | - | PJ | MSGD2016 | - | GW | - | GW*yr(2018) | 0 | GJ (2018) | - | - | - | - | 1 | WSG | - | - | - | - | - | - | - | - | -
Primary | ESI | WP1 | GREF | SG GREF v8.14; VT_SG_PRI_GREF | WP1 | Scenario analysis | IMPWSG00 | Waste GHG emission | SG | 2044 | 2018 | - | - | - | PJ | MSGD2016 | - | GW | - | GW*yr(2018) | 0 | GJ (2018) | - | - | - | - | 1 | WSG | - | - | - | - | - | - | - | - | -
Primary | ESI | WP1 | GREF | SG GREF v8.14; VT_SG_PRI_GREF | WP1 | Scenario analysis | IMPWSG00 | Waste GHG emission | SG | 2046 | 2018 | - | - | - | PJ | MSGD2016 | - | GW | - | GW*yr(2018) | 0 | GJ (2018) | - | - | - | - | 1 | WSG | - | - | - | - | - | - | - | - | -
Primary | ESI | WP1 | GREF | SG GREF v8.14; VT_SG_PRI_GREF | WP1 | Scenario analysis | IMPWSG00 | Waste GHG emission | SG | 2048 | 2018 | - | - | - | PJ | MSGD2016 | - | GW | - | GW*yr(2018) | 0 | GJ (2018) | - | - | - | - | 1 | WSG | - | - | - | - | - | - | - | - | -
Primary | ESI | WP1 | GREF | SG GREF v8.14; VT_SG_PRI_GREF | WP1 | Scenario analysis | IMPWSG00 | Waste GHG emission | SG | 2050 | 2018 | - | - | - | PJ | MSGD2016 | - | GW | - | GW*yr(2018) | 0 | GJ (2018) | - | - | - | - | 1 | WSG | - | - | - | - | - | - | - | - | -
Primary | ESI | WP1 | GREF | SG GREF v8.14; VT_SG_PRI_GREF | WP1 | Scenario analysis | IMPWSG00 | Waste GHG emission | SG | 2052 | 2018 | - | - | - | PJ | MSGD2016 | - | GW | - | GW*yr(2018) | 0 | GJ (2018) | - | - | - | - | 1 | WSG | - | - | - | - | - | - | - | - | -
Primary | ESI | WP1 | GREF | SG GREF v8.14; VT_SG_PRI_GREF | WP1 | Scenario analysis | IMPWSG00 | Waste GHG emission | SG | 2054 | 2018 | - | - | - | PJ | MSGD2016 | - | GW | - | GW*yr(2018) | 0 | GJ (2018) | - | - | - | - | 1 | WSG | - | - | - | - | - | - | - | - | -
Primary | ESI | WP1 | GREF | SG GREF v8.14; VT_SG_PRI_GREF | WP1 | Scenario analysis | IMPWSG00 | Waste GHG emission | SG | 2056 | 2018 | - | - | - | PJ | MSGD2016 | - | GW | - | GW*yr(2018) | 0 | GJ (2018) | - | - | - | - | 1 | WSG | - | - | - | - | - | - | - | - | -
Primary | ESI | WP1 | GREF | SG GREF v8.14; VT_SG_PRI_GREF | WP1 | Scenario analysis | IMPWSG00 | Waste GHG emission | SG | 2058 | 2018 | - | - | - | PJ | MSGD2016 | - | GW | - | GW*yr(2018) | 0 | GJ (2018) | - | - | - | - | 1 | WSG | - | - | - | - | - | - | - | - | -
Primary | ESI | WP1 | GREF | SG GREF v8.14; VT_SG_PRI_GREF | WP1 | Scenario analysis | IMPWSG00 | Waste GHG emission | SG | 2060 | 2018 | - | - | - | PJ | MSGD2016 | - | GW | - | GW*yr(2018) | 0 | GJ (2018) | - | - | - | - | 1 | WSG | - | - | - | - | - | - | - | - | -
Primary | ESI | WP1 | GREF | SG GREF v8.14; VT_SG_PRI_GREF | WP1 | Scenario analysis | IMPWSG00 | Waste GHG emission | SG | 2062 | 2018 | - | - | - | PJ | MSGD2016 | - | GW | - | GW*yr(2018) | 0 | GJ (2018) | - | - | - | - | 1 | WSG | - | - | - | - | - | - | - | - | -
Primary | ESI | WP1 | GREF | SG GREF v8.14; VT_SG_PRI_GREF | WP1 | Scenario analysis | IMPWSG00 | Waste GHG emission | SG | 2064 | 2018 | - | - | - | PJ | MSGD2016 | - | GW | - | GW*yr(2018) | 0 | GJ (2018) | - | - | - | - | 1 | WSG | - | - | - | - | - | - | - | - | -
Primary | ESI | WP1 | GREF | SG GREF v8.14; VT_SG_PRI_GREF | WP1 | Scenario analysis | IMPWSG00 | Waste GHG emission | SG | 2066 | 2018 | - | - | - | PJ | MSGD2016 | - | GW | - | GW*yr(2018) | 0 | GJ (2018) | - | - | - | - | 1 | WSG | - | - | - | - | - | - | - | - | -
Primary | ESI | WP1 | GREF | SG GREF v8.14; VT_SG_PRI_GREF | WP1 | Scenario analysis | IMPWSG00 | Waste GHG emission | SG | 2068 | 2018 | - | - | - | PJ | MSGD2016 | - | GW | - | GW*yr(2018) | 0 | GJ (2018) | - | - | - | - | 1 | WSG | - | - | - | - | - | - | - | - | -
Primary | ESI | WP1 | GREF | SG GREF v8.14; VT_SG_PRI_GREF | WP1 | Scenario analysis | IMPWSG00 | Waste GHG emission | SG | 2070 | 2018 | - | - | - | PJ | MSGD2016 | - | GW | - | GW*yr(2018) | 0 | GJ (2018) | - | - | - | - | 1 | WSG | - | - | - | - | - | - | - | - | -
Primary | ESI | WP1 | GREF | SG GREF v8.14; VT_SG_PRI_GREF | WP1 | Scenario analysis | IMPLUF00 | Other GHG emission | SG | 2018 | 2018 | - | - | - | PJ | MSGD2016 | - | GW | - | GW*yr(2018) | 0 | GJ (2018) | - | - | - | - | 1 | LUF | - | - | - | - | - | - | - | - | -
Primary | ESI | WP1 | GREF | SG GREF v8.14; VT_SG_PRI_GREF | WP1 | Scenario analysis | IMPLUF00 | Other GHG emission | SG | 2020 | 2018 | - | - | - | PJ | MSGD2016 | - | GW | - | GW*yr(2018) | 0 | GJ (2018) | - | - | - | - | 1 | LUF | - | - | - | - | - | - | - | - | -
Primary | ESI | WP1 | GREF | SG GREF v8.14; VT_SG_PRI_GREF | WP1 | Scenario analysis | IMPLUF00 | Other GHG emission | SG | 2022 | 2018 | - | - | - | PJ | MSGD2016 | - | GW | - | GW*yr(2018) | 0 | GJ (2018) | - | - | - | - | 1 | LUF | - | - | - | - | - | - | - | - | -
Primary | ESI | WP1 | GREF | SG GREF v8.14; VT_SG_PRI_GREF | WP1 | Scenario analysis | IMPLUF00 | Other GHG emission | SG | 2024 | 2018 | - | - | - | PJ | MSGD2016 | - | GW | - | GW*yr(2018) | 0 | GJ (2018) | - | - | - | - | 1 | LUF | - | - | - | - | - | - | - | - | -
Primary | ESI | WP1 | GREF | SG GREF v8.14; VT_SG_PRI_GREF | WP1 | Scenario analysis | IMPLUF00 | Other GHG emission | SG | 2026 | 2018 | - | - | - | PJ | MSGD2016 | - | GW | - | GW*yr(2018) | 0 | GJ (2018) | - | - | - | - | 1 | LUF | - | - | - | - | - | - | - | - | -
Primary | ESI | WP1 | GREF | SG GREF v8.14; VT_SG_PRI_GREF | WP1 | Scenario analysis | IMPLUF00 | Other GHG emission | SG | 2028 | 2018 | - | - | - | PJ | MSGD2016 | - | GW | - | GW*yr(2018) | 0 | GJ (2018) | - | - | - | - | 1 | LUF | - | - | - | - | - | - | - | - | -
Primary | ESI | WP1 | GREF | SG GREF v8.14; VT_SG_PRI_GREF | WP1 | Scenario analysis | IMPLUF00 | Other GHG emission | SG | 2030 | 2018 | - | - | - | PJ | MSGD2016 | - | GW | - | GW*yr(2018) | 0 | GJ (2018) | - | - | - | - | 1 | LUF | - | - | - | - | - | - | - | - | -
Primary | ESI | WP1 | GREF | SG GREF v8.14; VT_SG_PRI_GREF | WP1 | Scenario analysis | IMPLUF00 | Other GHG emission | SG | 2032 | 2018 | - | - | - | PJ | MSGD2016 | - | GW | - | GW*yr(2018) | 0 | GJ (2018) | - | - | - | - | 1 | LUF | - | - | - | - | - | - | - | - | -
Primary | ESI | WP1 | GREF | SG GREF v8.14; VT_SG_PRI_GREF | WP1 | Scenario analysis | IMPLUF00 | Other GHG emission | SG | 2034 | 2018 | - | - | - | PJ | MSGD2016 | - | GW | - | GW*yr(2018) | 0 | GJ (2018) | - | - | - | - | 1 | LUF | - | - | - | - | - | - | - | - | -
Primary | ESI | WP1 | GREF | SG GREF v8.14; VT_SG_PRI_GREF | WP1 | Scenario analysis | IMPLUF00 | Other GHG emission | SG | 2036 | 2018 | - | - | - | PJ | MSGD2016 | - | GW | - | GW*yr(2018) | 0 | GJ (2018) | - | - | - | - | 1 | LUF | - | - | - | - | - | - | - | - | -
Primary | ESI | WP1 | GREF | SG GREF v8.14; VT_SG_PRI_GREF | WP1 | Scenario analysis | IMPLUF00 | Other GHG emission | SG | 2038 | 2018 | - | - | - | PJ | MSGD2016 | - | GW | - | GW*yr(2018) | 0 | GJ (2018) | - | - | - | - | 1 | LUF | - | - | - | - | - | - | - | - | -
Primary | ESI | WP1 | GREF | SG GREF v8.14; VT_SG_PRI_GREF | WP1 | Scenario analysis | IMPLUF00 | Other GHG emission | SG | 2040 | 2018 | - | - | - | PJ | MSGD2016 | - | GW | - | GW*yr(2018) | 0 | GJ (2018) | - | - | - | - | 1 | LUF | - | - | - | - | - | - | - | - | -
Primary | ESI | WP1 | GREF | SG GREF v8.14; VT_SG_PRI_GREF | WP1 | Scenario analysis | IMPLUF00 | Other GHG emission | SG | 2042 | 2018 | - | - | - | PJ | MSGD2016 | - | GW | - | GW*yr(2018) | 0 | GJ (2018) | - | - | - | - | 1 | LUF | - | - | - | - | - | - | - | - | -
Primary | ESI | WP1 | GREF | SG GREF v8.14; VT_SG_PRI_GREF | WP1 | Scenario analysis | IMPLUF00 | Other GHG emission | SG | 2044 | 2018 | - | - | - | PJ | MSGD2016 | - | GW | - | GW*yr(2018) | 0 | GJ (2018) | - | - | - | - | 1 | LUF | - | - | - | - | - | - | - | - | -
Primary | ESI | WP1 | GREF | SG GREF v8.14; VT_SG_PRI_GREF | WP1 | Scenario analysis | IMPLUF00 | Other GHG emission | SG | 2046 | 2018 | - | - | - | PJ | MSGD2016 | - | GW | - | GW*yr(2018) | 0 | GJ (2018) | - | - | - | - | 1 | LUF | - | - | - | - | - | - | - | - | -
Primary | ESI | WP1 | GREF | SG GREF v8.14; VT_SG_PRI_GREF | WP1 | Scenario analysis | IMPLUF00 | Other GHG emission | SG | 2048 | 2018 | - | - | - | PJ | MSGD2016 | - | GW | - | GW*yr(2018) | 0 | GJ (2018) | - | - | - | - | 1 | LUF | - | - | - | - | - | - | - | - | -
Primary | ESI | WP1 | GREF | SG GREF v8.14; VT_SG_PRI_GREF | WP1 | Scenario analysis | IMPLUF00 | Other GHG emission | SG | 2050 | 2018 | - | - | - | PJ | MSGD2016 | - | GW | - | GW*yr(2018) | 0 | GJ (2018) | - | - | - | - | 1 | LUF | - | - | - | - | - | - | - | - | -
Primary | ESI | WP1 | GREF | SG GREF v8.14; VT_SG_PRI_GREF | WP1 | Scenario analysis | IMPLUF00 | Other GHG emission | SG | 2052 | 2018 | - | - | - | PJ | MSGD2016 | - | GW | - | GW*yr(2018) | 0 | GJ (2018) | - | - | - | - | 1 | LUF | - | - | - | - | - | - | - | - | -
Primary | ESI | WP1 | GREF | SG GREF v8.14; VT_SG_PRI_GREF | WP1 | Scenario analysis | IMPLUF00 | Other GHG emission | SG | 2054 | 2018 | - | - | - | PJ | MSGD2016 | - | GW | - | GW*yr(2018) | 0 | GJ (2018) | - | - | - | - | 1 | LUF | - | - | - | - | - | - | - | - | -
Primary | ESI | WP1 | GREF | SG GREF v8.14; VT_SG_PRI_GREF | WP1 | Scenario analysis | IMPLUF00 | Other GHG emission | SG | 2056 | 2018 | - | - | - | PJ | MSGD2016 | - | GW | - | GW*yr(2018) | 0 | GJ (2018) | - | - | - | - | 1 | LUF | - | - | - | - | - | - | - | - | -
Primary | ESI | WP1 | GREF | SG GREF v8.14; VT_SG_PRI_GREF | WP1 | Scenario analysis | IMPLUF00 | Other GHG emission | SG | 2058 | 2018 | - | - | - | PJ | MSGD2016 | - | GW | - | GW*yr(2018) | 0 | GJ (2018) | - | - | - | - | 1 | LUF | - | - | - | - | - | - | - | - | -
Primary | ESI | WP1 | GREF | SG GREF v8.14; VT_SG_PRI_GREF | WP1 | Scenario analysis | IMPLUF00 | Other GHG emission | SG | 2060 | 2018 | - | - | - | PJ | MSGD2016 | - | GW | - | GW*yr(2018) | 0 | GJ (2018) | - | - | - | - | 1 | LUF | - | - | - | - | - | - | - | - | -
Primary | ESI | WP1 | GREF | SG GREF v8.14; VT_SG_PRI_GREF | WP1 | Scenario analysis | IMPLUF00 | Other GHG emission | SG | 2062 | 2018 | - | - | - | PJ | MSGD2016 | - | GW | - | GW*yr(2018) | 0 | GJ (2018) | - | - | - | - | 1 | LUF | - | - | - | - | - | - | - | - | -
Primary | ESI | WP1 | GREF | SG GREF v8.14; VT_SG_PRI_GREF | WP1 | Scenario analysis | IMPLUF00 | Other GHG emission | SG | 2064 | 2018 | - | - | - | PJ | MSGD2016 | - | GW | - | GW*yr(2018) | 0 | GJ (2018) | - | - | - | - | 1 | LUF | - | - | - | - | - | - | - | - | -
Primary | ESI | WP1 | GREF | SG GREF v8.14; VT_SG_PRI_GREF | WP1 | Scenario analysis | IMPLUF00 | Other GHG emission | SG | 2066 | 2018 | - | - | - | PJ | MSGD2016 | - | GW | - | GW*yr(2018) | 0 | GJ (2018) | - | - | - | - | 1 | LUF | - | - | - | - | - | - | - | - | -
Primary | ESI | WP1 | GREF | SG GREF v8.14; VT_SG_PRI_GREF | WP1 | Scenario analysis | IMPLUF00 | Other GHG emission | SG | 2068 | 2018 | - | - | - | PJ | MSGD2016 | - | GW | - | GW*yr(2018) | 0 | GJ (2018) | - | - | - | - | 1 | LUF | - | - | - | - | - | - | - | - | -
Primary | ESI | WP1 | GREF | SG GREF v8.14; VT_SG_PRI_GREF | WP1 | Scenario analysis | IMPLUF00 | Other GHG emission | SG | 2070 | 2018 | - | - | - | PJ | MSGD2016 | - | GW | - | GW*yr(2018) | 0 | GJ (2018) | - | - | - | - | 1 | LUF | - | - | - | - | - | - | - | - | -
Primary | ESI | WP1 | GREF | SG GREF v8.14; VT_SG_PRI_GREF | WP1 | Scenario analysis | MINLPG00 | Mining Liquefied Gas Standard | SG | 2018 | 2018 | - | - | 63.1 | PJ | MSGD2016 | - | GW | - | GW*yr(2018) | 50.6965 | GJ (2018) | - | - | - | - | 1 | LPG | - | - | - | - | - | - | - | - | -
Primary | ESI | WP1 | GREF | SG GREF v8.14; VT_SG_PRI_GREF | WP1 | Scenario analysis | MINLPG00 | Mining Liquefied Gas Standard | SG | 2020 | 2018 | - | - | 63.1 | PJ | MSGD2016 | - | GW | - | GW*yr(2018) | 44.1551 | GJ (2018) | - | - | - | - | 1 | LPG | - | - | - | - | - | - | - | - | -
Primary | ESI | WP1 | GREF | SG GREF v8.14; VT_SG_PRI_GREF | WP1 | Scenario analysis | MINLPG00 | Mining Liquefied Gas Standard | SG | 2022 | 2018 | - | - | 63.1 | PJ | MSGD2016 | - | GW | - | GW*yr(2018) | 55.6027 | GJ (2018) | - | - | - | - | 1 | LPG | - | - | - | - | - | - | - | - | -
Primary | ESI | WP1 | GREF | SG GREF v8.14; VT_SG_PRI_GREF | WP1 | Scenario analysis | MINLPG00 | Mining Liquefied Gas Standard | SG | 2024 | 2018 | - | - | 63.1 | PJ | MSGD2016 | - | GW | - | GW*yr(2018) | 60.5088 | GJ (2018) | - | - | - | - | 1 | LPG | - | - | - | - | - | - | - | - | -
Primary | ESI | WP1 | GREF | SG GREF v8.14; VT_SG_PRI_GREF | WP1 | Scenario analysis | MINLPG00 | Mining Liquefied Gas Standard | SG | 2026 | 2018 | - | - | 63.1 | PJ | MSGD2016 | - | GW | - | GW*yr(2018) | 59.8678 | GJ (2018) | - | - | - | - | 1 | LPG | - | - | - | - | - | - | - | - | -
Primary | ESI | WP1 | GREF | SG GREF v8.14; VT_SG_PRI_GREF | WP1 | Scenario analysis | MINLPG00 | Mining Liquefied Gas Standard | SG | 2028 | 2018 | - | - | 63.1 | PJ | MSGD2016 | - | GW | - | GW*yr(2018) | 59.2337 | GJ (2018) | - | - | - | - | 1 | LPG | - | - | - | - | - | - | - | - | -
Primary | ESI | WP1 | GREF | SG GREF v8.14; VT_SG_PRI_GREF | WP1 | Scenario analysis | MINLPG00 | Mining Liquefied Gas Standard | SG | 2030 | 2018 | - | - | 63.1 | PJ | MSGD2016 | - | GW | - | GW*yr(2018) | 58.6063 | GJ (2018) | - | - | - | - | 1 | LPG | - | - | - | - | - | - | - | - | -
Primary | ESI | WP1 | GREF | SG GREF v8.14; VT_SG_PRI_GREF | WP1 | Scenario analysis | MINLPG00 | Mining Liquefied Gas Standard | SG | 2032 | 2018 | - | - | 63.1 | PJ | MSGD2016 | - | GW | - | GW*yr(2018) | 58.3065 | GJ (2018) | - | - | - | - | 1 | LPG | - | - | - | - | - | - | - | - | -
Primary | ESI | WP1 | GREF | SG GREF v8.14; VT_SG_PRI_GREF | WP1 | Scenario analysis | MINLPG00 | Mining Liquefied Gas Standard | SG | 2034 | 2018 | - | - | 63.1 | PJ | MSGD2016 | - | GW | - | GW*yr(2018) | 58.0082 | GJ (2018) | - | - | - | - | 1 | LPG | - | - | - | - | - | - | - | - | -
Primary | ESI | WP1 | GREF | SG GREF v8.14; VT_SG_PRI_GREF | WP1 | Scenario analysis | MINLPG00 | Mining Liquefied Gas Standard | SG | 2036 | 2018 | - | - | 63.1 | PJ | MSGD2016 | - | GW | - | GW*yr(2018) | 57.7115 | GJ (2018) | - | - | - | - | 1 | LPG | - | - | - | - | - | - | - | - | -
Primary | ESI | WP1 | GREF | SG GREF v8.14; VT_SG_PRI_GREF | WP1 | Scenario analysis | MINLPG00 | Mining Liquefied Gas Standard | SG | 2038 | 2018 | - | - | 63.1 | PJ | MSGD2016 | - | GW | - | GW*yr(2018) | 57.4163 | GJ (2018) | - | - | - | - | 1 | LPG | - | - | - | - | - | - | - | - | -
Primary | ESI | WP1 | GREF | SG GREF v8.14; VT_SG_PRI_GREF | WP1 | Scenario analysis | MINLPG00 | Mining Liquefied Gas Standard | SG | 2040 | 2018 | - | - | 63.1 | PJ | MSGD2016 | - | GW | - | GW*yr(2018) | 57.1226 | GJ (2018) | - | - | - | - | 1 | LPG | - | - | - | - | - | - | - | - | -
Primary | ESI | WP1 | GREF | SG GREF v8.14; VT_SG_PRI_GREF | WP1 | Scenario analysis | MINLPG00 | Mining Liquefied Gas Standard | SG | 2042 | 2018 | - | - | 63.1 | PJ | MSGD2016 | - | GW | - | GW*yr(2018) | 56.8227 | GJ (2018) | - | - | - | - | 1 | LPG | - | - | - | - | - | - | - | - | -
Primary | ESI | WP1 | GREF | SG GREF v8.14; VT_SG_PRI_GREF | WP1 | Scenario analysis | MINLPG00 | Mining Liquefied Gas Standard | SG | 2044 | 2018 | - | - | 63.1 | PJ | MSGD2016 | - | GW | - | GW*yr(2018) | 56.5244 | GJ (2018) | - | - | - | - | 1 | LPG | - | - | - | - | - | - | - | - | -
Primary | ESI | WP1 | GREF | SG GREF v8.14; VT_SG_PRI_GREF | WP1 | Scenario analysis | MINLPG00 | Mining Liquefied Gas Standard | SG | 2046 | 2018 | - | - | 63.1 | PJ | MSGD2016 | - | GW | - | GW*yr(2018) | 56.2277 | GJ (2018) | - | - | - | - | 1 | LPG | - | - | - | - | - | - | - | - | -
Primary | ESI | WP1 | GREF | SG GREF v8.14; VT_SG_PRI_GREF | WP1 | Scenario analysis | MINLPG00 | Mining Liquefied Gas Standard | SG | 2048 | 2018 | - | - | 63.1 | PJ | MSGD2016 | - | GW | - | GW*yr(2018) | 55.9325 | GJ (2018) | - | - | - | - | 1 | LPG | - | - | - | - | - | - | - | - | -
Primary | ESI | WP1 | GREF | SG GREF v8.14; VT_SG_PRI_GREF | WP1 | Scenario analysis | MINLPG00 | Mining Liquefied Gas Standard | SG | 2050 | 2018 | - | - | 63.1 | PJ | MSGD2016 | - | GW | - | GW*yr(2018) | 55.6389 | GJ (2018) | - | - | - | - | 1 | LPG | - | - | - | - | - | - | - | - | -
Primary | ESI | WP1 | GREF | SG GREF v8.14; VT_SG_PRI_GREF | WP1 | Scenario analysis | MINLPG00 | Mining Liquefied Gas Standard | SG | 2052 | 2018 | - | - | 63.1 | PJ | MSGD2016 | - | GW | - | GW*yr(2018) | 55.3389 | GJ (2018) | - | - | - | - | 1 | LPG | - | - | - | - | - | - | - | - | -
Primary | ESI | WP1 | GREF | SG GREF v8.14; VT_SG_PRI_GREF | WP1 | Scenario analysis | MINLPG00 | Mining Liquefied Gas Standard | SG | 2054 | 2018 | - | - | 63.1 | PJ | MSGD2016 | - | GW | - | GW*yr(2018) | 55.0406 | GJ (2018) | - | - | - | - | 1 | LPG | - | - | - | - | - | - | - | - | -
Primary | ESI | WP1 | GREF | SG GREF v8.14; VT_SG_PRI_GREF | WP1 | Scenario analysis | MINLPG00 | Mining Liquefied Gas Standard | SG | 2056 | 2018 | - | - | 63.1 | PJ | MSGD2016 | - | GW | - | GW*yr(2018) | 54.7438 | GJ (2018) | - | - | - | - | 1 | LPG | - | - | - | - | - | - | - | - | -
Primary | ESI | WP1 | GREF | SG GREF v8.14; VT_SG_PRI_GREF | WP1 | Scenario analysis | MINLPG00 | Mining Liquefied Gas Standard | SG | 2058 | 2018 | - | - | 63.1 | PJ | MSGD2016 | - | GW | - | GW*yr(2018) | 54.4487 | GJ (2018) | - | - | - | - | 1 | LPG | - | - | - | - | - | - | - | - | -
Primary | ESI | WP1 | GREF | SG GREF v8.14; VT_SG_PRI_GREF | WP1 | Scenario analysis | MINLPG00 | Mining Liquefied Gas Standard | SG | 2060 | 2018 | - | - | 63.1 | PJ | MSGD2016 | - | GW | - | GW*yr(2018) | 54.1552 | GJ (2018) | - | - | - | - | 1 | LPG | - | - | - | - | - | - | - | - | -
Primary | ESI | WP1 | GREF | SG GREF v8.14; VT_SG_PRI_GREF | WP1 | Scenario analysis | MINLPG00 | Mining Liquefied Gas Standard | SG | 2062 | 2018 | - | - | 63.1 | PJ | MSGD2016 | - | GW | - | GW*yr(2018) | 54.1552 | GJ (2018) | - | - | - | - | 1 | LPG | - | - | - | - | - | - | - | - | -
Primary | ESI | WP1 | GREF | SG GREF v8.14; VT_SG_PRI_GREF | WP1 | Scenario analysis | MINLPG00 | Mining Liquefied Gas Standard | SG | 2064 | 2018 | - | - | 63.1 | PJ | MSGD2016 | - | GW | - | GW*yr(2018) | 54.1552 | GJ (2018) | - | - | - | - | 1 | LPG | - | - | - | - | - | - | - | - | -
Primary | ESI | WP1 | GREF | SG GREF v8.14; VT_SG_PRI_GREF | WP1 | Scenario analysis | MINLPG00 | Mining Liquefied Gas Standard | SG | 2066 | 2018 | - | - | 63.1 | PJ | MSGD2016 | - | GW | - | GW*yr(2018) | 54.1552 | GJ (2018) | - | - | - | - | 1 | LPG | - | - | - | - | - | - | - | - | -
Primary | ESI | WP1 | GREF | SG GREF v8.14; VT_SG_PRI_GREF | WP1 | Scenario analysis | MINLPG00 | Mining Liquefied Gas Standard | SG | 2068 | 2018 | - | - | 63.1 | PJ | MSGD2016 | - | GW | - | GW*yr(2018) | 54.1552 | GJ (2018) | - | - | - | - | 1 | LPG | - | - | - | - | - | - | - | - | -
Primary | ESI | WP1 | GREF | SG GREF v8.14; VT_SG_PRI_GREF | WP1 | Scenario analysis | MINLPG00 | Mining Liquefied Gas Standard | SG | 2070 | 2018 | - | - | 63.1 | PJ | MSGD2016 | - | GW | - | GW*yr(2018) | 54.1552 | GJ (2018) | - | - | - | - | 1 | LPG | - | - | - | - | - | - | - | - | -
Primary | ESI | WP1 | GREF | SG GREF v8.14; VT_SG_PRI_GREF | WP1 | Scenario analysis | MINRGA00 | Mining Refinery Gas Standard | SG | 2018 | 2018 | - | - | 57.5667 | PJ | MSGD2016 | - | GW | - | GW*yr(2018) | 6.9958 | GJ (2018) | - | - | - | - | 1 | RGA | - | - | - | - | 186.212 | FX | - | - | -
Primary | ESI | WP1 | GREF | SG GREF v8.14; VT_SG_PRI_GREF | WP1 | Scenario analysis | MINRGA00 | Mining Refinery Gas Standard | SG | 2020 | 2018 | - | - | 57.5667 | PJ | MSGD2016 | - | GW | - | GW*yr(2018) | 6.6404 | GJ (2018) | - | - | - | - | 1 | RGA | - | - | - | - | 181.5611 | FX | - | - | -
Primary | ESI | WP1 | GREF | SG GREF v8.14; VT_SG_PRI_GREF | WP1 | Scenario analysis | MINRGA00 | Mining Refinery Gas Standard | SG | 2022 | 2018 | - | - | 57.5667 | PJ | MSGD2016 | - | GW | - | GW*yr(2018) | 13.2351 | GJ (2018) | - | - | - | - | 1 | RGA | - | - | - | - | 174.3704 | FX | - | - | -
Primary | ESI | WP1 | GREF | SG GREF v8.14; VT_SG_PRI_GREF | WP1 | Scenario analysis | MINRGA00 | Mining Refinery Gas Standard | SG | 2024 | 2018 | - | - | 57.5667 | PJ | MSGD2016 | - | GW | - | GW*yr(2018) | 10.8728 | GJ (2018) | - | - | - | - | 1 | RGA | - | - | - | - | 167.1797 | FX | - | - | -
Primary | ESI | WP1 | GREF | SG GREF v8.14; VT_SG_PRI_GREF | WP1 | Scenario analysis | MINRGA00 | Mining Refinery Gas Standard | SG | 2026 | 2018 | - | - | 57.5667 | PJ | MSGD2016 | - | GW | - | GW*yr(2018) | 10.7513 | GJ (2018) | - | - | - | - | 1 | RGA | - | - | - | - | 159.989 | FX | - | - | -
Primary | ESI | WP1 | GREF | SG GREF v8.14; VT_SG_PRI_GREF | WP1 | Scenario analysis | MINRGA00 | Mining Refinery Gas Standard | SG | 2028 | 2018 | - | - | 57.5667 | PJ | MSGD2016 | - | GW | - | GW*yr(2018) | 10.6312 | GJ (2018) | - | - | - | - | 1 | RGA | - | - | - | - | 152.7983 | FX | - | - | -
Primary | ESI | WP1 | GREF | SG GREF v8.14; VT_SG_PRI_GREF | WP1 | Scenario analysis | MINRGA00 | Mining Refinery Gas Standard | SG | 2030 | 2018 | - | - | 57.5667 | PJ | MSGD2016 | - | GW | - | GW*yr(2018) | 10.5123 | GJ (2018) | - | - | - | - | 1 | RGA | - | - | - | - | 145.6076 | FX | - | - | -
Primary | ESI | WP1 | GREF | SG GREF v8.14; VT_SG_PRI_GREF | WP1 | Scenario analysis | MINRGA00 | Mining Refinery Gas Standard | SG | 2032 | 2018 | - | - | 57.5667 | PJ | MSGD2016 | - | GW | - | GW*yr(2018) | 10.4555 | GJ (2018) | - | - | - | - | 1 | RGA | - | - | - | - | 145.6076 | FX | - | - | -
Primary | ESI | WP1 | GREF | SG GREF v8.14; VT_SG_PRI_GREF | WP1 | Scenario analysis | MINRGA00 | Mining Refinery Gas Standard | SG | 2034 | 2018 | - | - | 57.5667 | PJ | MSGD2016 | - | GW | - | GW*yr(2018) | 10.3989 | GJ (2018) | - | - | - | - | 1 | RGA | - | - | - | - | 145.6076 | FX | - | - | -
Primary | ESI | WP1 | GREF | SG GREF v8.14; VT_SG_PRI_GREF | WP1 | Scenario analysis | MINRGA00 | Mining Refinery Gas Standard | SG | 2036 | 2018 | - | - | 57.5667 | PJ | MSGD2016 | - | GW | - | GW*yr(2018) | 10.3427 | GJ (2018) | - | - | - | - | 1 | RGA | - | - | - | - | 145.6076 | FX | - | - | -
Primary | ESI | WP1 | GREF | SG GREF v8.14; VT_SG_PRI_GREF | WP1 | Scenario analysis | MINRGA00 | Mining Refinery Gas Standard | SG | 2038 | 2018 | - | - | 57.5667 | PJ | MSGD2016 | - | GW | - | GW*yr(2018) | 10.2868 | GJ (2018) | - | - | - | - | 1 | RGA | - | - | - | - | 145.6076 | FX | - | - | -
Primary | ESI | WP1 | GREF | SG GREF v8.14; VT_SG_PRI_GREF | WP1 | Scenario analysis | MINRGA00 | Mining Refinery Gas Standard | SG | 2040 | 2018 | - | - | 57.5667 | PJ | MSGD2016 | - | GW | - | GW*yr(2018) | 10.2311 | GJ (2018) | - | - | - | - | 1 | RGA | - | - | - | - | 145.6076 | FX | - | - | -
Primary | ESI | WP1 | GREF | SG GREF v8.14; VT_SG_PRI_GREF | WP1 | Scenario analysis | MINRGA00 | Mining Refinery Gas Standard | SG | 2042 | 2018 | - | - | 57.5667 | PJ | MSGD2016 | - | GW | - | GW*yr(2018) | 10.1743 | GJ (2018) | - | - | - | - | 1 | RGA | - | - | - | - | 145.6076 | FX | - | - | -
Primary | ESI | WP1 | GREF | SG GREF v8.14; VT_SG_PRI_GREF | WP1 | Scenario analysis | MINRGA00 | Mining Refinery Gas Standard | SG | 2044 | 2018 | - | - | 57.5667 | PJ | MSGD2016 | - | GW | - | GW*yr(2018) | 10.1177 | GJ (2018) | - | - | - | - | 1 | RGA | - | - | - | - | 145.6076 | FX | - | - | -
Primary | ESI | WP1 | GREF | SG GREF v8.14; VT_SG_PRI_GREF | WP1 | Scenario analysis | MINRGA00 | Mining Refinery Gas Standard | SG | 2046 | 2018 | - | - | 57.5667 | PJ | MSGD2016 | - | GW | - | GW*yr(2018) | 10.0615 | GJ (2018) | - | - | - | - | 1 | RGA | - | - | - | - | 145.6076 | FX | - | - | -
Primary | ESI | WP1 | GREF | SG GREF v8.14; VT_SG_PRI_GREF | WP1 | Scenario analysis | MINRGA00 | Mining Refinery Gas Standard | SG | 2048 | 2018 | - | - | 57.5667 | PJ | MSGD2016 | - | GW | - | GW*yr(2018) | 10.0056 | GJ (2018) | - | - | - | - | 1 | RGA | - | - | - | - | 145.6076 | FX | - | - | -
Primary | ESI | WP1 | GREF | SG GREF v8.14; VT_SG_PRI_GREF | WP1 | Scenario analysis | MINRGA00 | Mining Refinery Gas Standard | SG | 2050 | 2018 | - | - | 57.5667 | PJ | MSGD2016 | - | GW | - | GW*yr(2018) | 9.9499 | GJ (2018) | - | - | - | - | 1 | RGA | - | - | - | - | 145.6076 | FX | - | - | -
Primary | ESI | WP1 | GREF | SG GREF v8.14; VT_SG_PRI_GREF | WP1 | Scenario analysis | MINRGA00 | Mining Refinery Gas Standard | SG | 2052 | 2018 | - | - | 57.5667 | PJ | MSGD2016 | - | GW | - | GW*yr(2018) | 9.8931 | GJ (2018) | - | - | - | - | 1 | RGA | - | - | - | - | 145.6076 | FX | - | - | -
Primary | ESI | WP1 | GREF | SG GREF v8.14; VT_SG_PRI_GREF | WP1 | Scenario analysis | MINRGA00 | Mining Refinery Gas Standard | SG | 2054 | 2018 | - | - | 57.5667 | PJ | MSGD2016 | - | GW | - | GW*yr(2018) | 9.8365 | GJ (2018) | - | - | - | - | 1 | RGA | - | - | - | - | 145.6076 | FX | - | - | -
Primary | ESI | WP1 | GREF | SG GREF v8.14; VT_SG_PRI_GREF | WP1 | Scenario analysis | MINRGA00 | Mining Refinery Gas Standard | SG | 2056 | 2018 | - | - | 57.5667 | PJ | MSGD2016 | - | GW | - | GW*yr(2018) | 9.7803 | GJ (2018) | - | - | - | - | 1 | RGA | - | - | - | - | 145.6076 | FX | - | - | -
Primary | ESI | WP1 | GREF | SG GREF v8.14; VT_SG_PRI_GREF | WP1 | Scenario analysis | MINRGA00 | Mining Refinery Gas Standard | SG | 2058 | 2018 | - | - | 57.5667 | PJ | MSGD2016 | - | GW | - | GW*yr(2018) | 9.7244 | GJ (2018) | - | - | - | - | 1 | RGA | - | - | - | - | 145.6076 | FX | - | - | -
Primary | ESI | WP1 | GREF | SG GREF v8.14; VT_SG_PRI_GREF | WP1 | Scenario analysis | MINRGA00 | Mining Refinery Gas Standard | SG | 2060 | 2018 | - | - | 57.5667 | PJ | MSGD2016 | - | GW | - | GW*yr(2018) | 9.6687 | GJ (2018) | - | - | - | - | 1 | RGA | - | - | - | - | 145.6076 | FX | - | - | -
Primary | ESI | WP1 | GREF | SG GREF v8.14; VT_SG_PRI_GREF | WP1 | Scenario analysis | MINRGA00 | Mining Refinery Gas Standard | SG | 2062 | 2018 | - | - | 57.5667 | PJ | MSGD2016 | - | GW | - | GW*yr(2018) | 9.6687 | GJ (2018) | - | - | - | - | 1 | RGA | - | - | - | - | 145.6076 | FX | - | - | -
Primary | ESI | WP1 | GREF | SG GREF v8.14; VT_SG_PRI_GREF | WP1 | Scenario analysis | MINRGA00 | Mining Refinery Gas Standard | SG | 2064 | 2018 | - | - | 57.5667 | PJ | MSGD2016 | - | GW | - | GW*yr(2018) | 9.6687 | GJ (2018) | - | - | - | - | 1 | RGA | - | - | - | - | 145.6076 | FX | - | - | -
Primary | ESI | WP1 | GREF | SG GREF v8.14; VT_SG_PRI_GREF | WP1 | Scenario analysis | MINRGA00 | Mining Refinery Gas Standard | SG | 2066 | 2018 | - | - | 57.5667 | PJ | MSGD2016 | - | GW | - | GW*yr(2018) | 9.6687 | GJ (2018) | - | - | - | - | 1 | RGA | - | - | - | - | 145.6076 | FX | - | - | -
Primary | ESI | WP1 | GREF | SG GREF v8.14; VT_SG_PRI_GREF | WP1 | Scenario analysis | MINRGA00 | Mining Refinery Gas Standard | SG | 2068 | 2018 | - | - | 57.5667 | PJ | MSGD2016 | - | GW | - | GW*yr(2018) | 9.6687 | GJ (2018) | - | - | - | - | 1 | RGA | - | - | - | - | 145.6076 | FX | - | - | -
Primary | ESI | WP1 | GREF | SG GREF v8.14; VT_SG_PRI_GREF | WP1 | Scenario analysis | MINRGA00 | Mining Refinery Gas Standard | SG | 2070 | 2018 | - | - | 57.5667 | PJ | MSGD2016 | - | GW | - | GW*yr(2018) | 9.6687 | GJ (2018) | - | - | - | - | 1 | RGA | - | - | - | - | 145.6076 | FX | - | - | -
Primary | ESI | WP1 | GREF | SG GREF v8.14; VT_SG_PRI_GREF | WP1 | Scenario analysis | MINTGA00 | Mining Town Gas Standard | SG | 2018 | 2018 | - | - | 55.733 | PJ | MSGD2016 | - | GW | - | GW*yr(2018) | 52.7778 | GJ (2018) | - | - | - | - | 1 | TGA | - | - | - | - | - | - | - | - | -
Primary | ESI | WP1 | GREF | SG GREF v8.14; VT_SG_PRI_GREF | WP1 | Scenario analysis | MINTGA00 | Mining Town Gas Standard | SG | 2020 | 2018 | - | - | 55.733 | PJ | MSGD2016 | - | GW | - | GW*yr(2018) | 47.2222 | GJ (2018) | - | - | - | - | 1 | TGA | - | - | - | - | - | - | - | - | -
Primary | ESI | WP1 | GREF | SG GREF v8.14; VT_SG_PRI_GREF | WP1 | Scenario analysis | MINTGA00 | Mining Town Gas Standard | SG | 2022 | 2018 | - | - | 55.733 | PJ | MSGD2016 | - | GW | - | GW*yr(2018) | 58.0328 | GJ (2018) | - | - | - | - | 1 | TGA | - | - | - | - | - | - | - | - | -
Primary | ESI | WP1 | GREF | SG GREF v8.14; VT_SG_PRI_GREF | WP1 | Scenario analysis | MINTGA00 | Mining Town Gas Standard | SG | 2024 | 2018 | - | - | 55.733 | PJ | MSGD2016 | - | GW | - | GW*yr(2018) | 57.3551 | GJ (2018) | - | - | - | - | 1 | TGA | - | - | - | - | - | - | - | - | -
Primary | ESI | WP1 | GREF | SG GREF v8.14; VT_SG_PRI_GREF | WP1 | Scenario analysis | MINTGA00 | Mining Town Gas Standard | SG | 2026 | 2018 | - | - | 55.733 | PJ | MSGD2016 | - | GW | - | GW*yr(2018) | 56.7475 | GJ (2018) | - | - | - | - | 1 | TGA | - | - | - | - | - | - | - | - | -
Primary | ESI | WP1 | GREF | SG GREF v8.14; VT_SG_PRI_GREF | WP1 | Scenario analysis | MINTGA00 | Mining Town Gas Standard | SG | 2028 | 2018 | - | - | 55.733 | PJ | MSGD2016 | - | GW | - | GW*yr(2018) | 56.1464 | GJ (2018) | - | - | - | - | 1 | TGA | - | - | - | - | - | - | - | - | -
Primary | ESI | WP1 | GREF | SG GREF v8.14; VT_SG_PRI_GREF | WP1 | Scenario analysis | MINTGA00 | Mining Town Gas Standard | SG | 2030 | 2018 | - | - | 55.733 | PJ | MSGD2016 | - | GW | - | GW*yr(2018) | 55.5517 | GJ (2018) | - | - | - | - | 1 | TGA | - | - | - | - | - | - | - | - | -
Primary | ESI | WP1 | GREF | SG GREF v8.14; VT_SG_PRI_GREF | WP1 | Scenario analysis | MINTGA00 | Mining Town Gas Standard | SG | 2032 | 2018 | - | - | 55.733 | PJ | MSGD2016 | - | GW | - | GW*yr(2018) | 55.2675 | GJ (2018) | - | - | - | - | 1 | TGA | - | - | - | - | - | - | - | - | -
Primary | ESI | WP1 | GREF | SG GREF v8.14; VT_SG_PRI_GREF | WP1 | Scenario analysis | MINTGA00 | Mining Town Gas Standard | SG | 2034 | 2018 | - | - | 55.733 | PJ | MSGD2016 | - | GW | - | GW*yr(2018) | 54.9848 | GJ (2018) | - | - | - | - | 1 | TGA | - | - | - | - | - | - | - | - | -
Primary | ESI | WP1 | GREF | SG GREF v8.14; VT_SG_PRI_GREF | WP1 | Scenario analysis | MINTGA00 | Mining Town Gas Standard | SG | 2036 | 2018 | - | - | 55.733 | PJ | MSGD2016 | - | GW | - | GW*yr(2018) | 54.7036 | GJ (2018) | - | - | - | - | 1 | TGA | - | - | - | - | - | - | - | - | -
Primary | ESI | WP1 | GREF | SG GREF v8.14; VT_SG_PRI_GREF | WP1 | Scenario analysis | MINTGA00 | Mining Town Gas Standard | SG | 2038 | 2018 | - | - | 55.733 | PJ | MSGD2016 | - | GW | - | GW*yr(2018) | 54.4237 | GJ (2018) | - | - | - | - | 1 | TGA | - | - | - | - | - | - | - | - | -
Primary | ESI | WP1 | GREF | SG GREF v8.14; VT_SG_PRI_GREF | WP1 | Scenario analysis | MINTGA00 | Mining Town Gas Standard | SG | 2040 | 2018 | - | - | 55.733 | PJ | MSGD2016 | - | GW | - | GW*yr(2018) | 54.1453 | GJ (2018) | - | - | - | - | 1 | TGA | - | - | - | - | - | - | - | - | -
Primary | ESI | WP1 | GREF | SG GREF v8.14; VT_SG_PRI_GREF | WP1 | Scenario analysis | MINTGA00 | Mining Town Gas Standard | SG | 2042 | 2018 | - | - | 55.733 | PJ | MSGD2016 | - | GW | - | GW*yr(2018) | 53.8611 | GJ (2018) | - | - | - | - | 1 | TGA | - | - | - | - | - | - | - | - | -
Primary | ESI | WP1 | GREF | SG GREF v8.14; VT_SG_PRI_GREF | WP1 | Scenario analysis | MINTGA00 | Mining Town Gas Standard | SG | 2044 | 2018 | - | - | 55.733 | PJ | MSGD2016 | - | GW | - | GW*yr(2018) | 53.5783 | GJ (2018) | - | - | - | - | 1 | TGA | - | - | - | - | - | - | - | - | -
Primary | ESI | WP1 | GREF | SG GREF v8.14; VT_SG_PRI_GREF | WP1 | Scenario analysis | MINTGA00 | Mining Town Gas Standard | SG | 2046 | 2018 | - | - | 55.733 | PJ | MSGD2016 | - | GW | - | GW*yr(2018) | 53.2971 | GJ (2018) | - | - | - | - | 1 | TGA | - | - | - | - | - | - | - | - | -
Primary | ESI | WP1 | GREF | SG GREF v8.14; VT_SG_PRI_GREF | WP1 | Scenario analysis | MINTGA00 | Mining Town Gas Standard | SG | 2048 | 2018 | - | - | 55.733 | PJ | MSGD2016 | - | GW | - | GW*yr(2018) | 53.0173 | GJ (2018) | - | - | - | - | 1 | TGA | - | - | - | - | - | - | - | - | -
Primary | ESI | WP1 | GREF | SG GREF v8.14; VT_SG_PRI_GREF | WP1 | Scenario analysis | MINTGA00 | Mining Town Gas Standard | SG | 2050 | 2018 | - | - | 55.733 | PJ | MSGD2016 | - | GW | - | GW*yr(2018) | 52.739 | GJ (2018) | - | - | - | - | 1 | TGA | - | - | - | - | - | - | - | - | -
Primary | ESI | WP1 | GREF | SG GREF v8.14; VT_SG_PRI_GREF | WP1 | Scenario analysis | MINTGA00 | Mining Town Gas Standard | SG | 2052 | 2018 | - | - | 55.733 | PJ | MSGD2016 | - | GW | - | GW*yr(2018) | 52.4546 | GJ (2018) | - | - | - | - | 1 | TGA | - | - | - | - | - | - | - | - | -
Primary | ESI | WP1 | GREF | SG GREF v8.14; VT_SG_PRI_GREF | WP1 | Scenario analysis | MINTGA00 | Mining Town Gas Standard | SG | 2054 | 2018 | - | - | 55.733 | PJ | MSGD2016 | - | GW | - | GW*yr(2018) | 52.1718 | GJ (2018) | - | - | - | - | 1 | TGA | - | - | - | - | - | - | - | - | -
Primary | ESI | WP1 | GREF | SG GREF v8.14; VT_SG_PRI_GREF | WP1 | Scenario analysis | MINTGA00 | Mining Town Gas Standard | SG | 2056 | 2018 | - | - | 55.733 | PJ | MSGD2016 | - | GW | - | GW*yr(2018) | 51.8906 | GJ (2018) | - | - | - | - | 1 | TGA | - | - | - | - | - | - | - | - | -
Primary | ESI | WP1 | GREF | SG GREF v8.14; VT_SG_PRI_GREF | WP1 | Scenario analysis | MINTGA00 | Mining Town Gas Standard | SG | 2058 | 2018 | - | - | 55.733 | PJ | MSGD2016 | - | GW | - | GW*yr(2018) | 51.6108 | GJ (2018) | - | - | - | - | 1 | TGA | - | - | - | - | - | - | - | - | -
Primary | ESI | WP1 | GREF | SG GREF v8.14; VT_SG_PRI_GREF | WP1 | Scenario analysis | MINTGA00 | Mining Town Gas Standard | SG | 2060 | 2018 | - | - | 55.733 | PJ | MSGD2016 | - | GW | - | GW*yr(2018) | 51.3326 | GJ (2018) | - | - | - | - | 1 | TGA | - | - | - | - | - | - | - | - | -
Primary | ESI | WP1 | GREF | SG GREF v8.14; VT_SG_PRI_GREF | WP1 | Scenario analysis | MINTGA00 | Mining Town Gas Standard | SG | 2062 | 2018 | - | - | 55.733 | PJ | MSGD2016 | - | GW | - | GW*yr(2018) | 51.3326 | GJ (2018) | - | - | - | - | 1 | TGA | - | - | - | - | - | - | - | - | -
Primary | ESI | WP1 | GREF | SG GREF v8.14; VT_SG_PRI_GREF | WP1 | Scenario analysis | MINTGA00 | Mining Town Gas Standard | SG | 2064 | 2018 | - | - | 55.733 | PJ | MSGD2016 | - | GW | - | GW*yr(2018) | 51.3326 | GJ (2018) | - | - | - | - | 1 | TGA | - | - | - | - | - | - | - | - | -
Primary | ESI | WP1 | GREF | SG GREF v8.14; VT_SG_PRI_GREF | WP1 | Scenario analysis | MINTGA00 | Mining Town Gas Standard | SG | 2066 | 2018 | - | - | 55.733 | PJ | MSGD2016 | - | GW | - | GW*yr(2018) | 51.3326 | GJ (2018) | - | - | - | - | 1 | TGA | - | - | - | - | - | - | - | - | -
Primary | ESI | WP1 | GREF | SG GREF v8.14; VT_SG_PRI_GREF | WP1 | Scenario analysis | MINTGA00 | Mining Town Gas Standard | SG | 2068 | 2018 | - | - | 55.733 | PJ | MSGD2016 | - | GW | - | GW*yr(2018) | 51.3326 | GJ (2018) | - | - | - | - | 1 | TGA | - | - | - | - | - | - | - | - | -
Primary | ESI | WP1 | GREF | SG GREF v8.14; VT_SG_PRI_GREF | WP1 | Scenario analysis | MINTGA00 | Mining Town Gas Standard | SG | 2070 | 2018 | - | - | 55.733 | PJ | MSGD2016 | - | GW | - | GW*yr(2018) | 51.3326 | GJ (2018) | - | - | - | - | 1 | TGA | - | - | - | - | - | - | - | - | -
Primary | ESI | WP1 | GREF | SG GREF v8.14; VT_SG_PRI_GREF | WP1 | Scenario analysis | MINWAS00 | Mining Waste Standard | SG | 2018 | 2018 | - | - | 50 | PJ | MSGD2016 | - | GW | - | GW*yr(2018) | 0 | GJ (2018) | - | - | - | - | 1 | WAS | - | - | - | - | 37.3461 | FX | - | - | -
Primary | ESI | WP1 | GREF | SG GREF v8.14; VT_SG_PRI_GREF | WP1 | Scenario analysis | MINWAS00 | Mining Waste Standard | SG | 2020 | 2018 | - | - | 50 | PJ | MSGD2016 | - | GW | - | GW*yr(2018) | 0 | GJ (2018) | - | - | - | - | 1 | WAS | - | - | - | - | 26.1201 | FX | - | - | -
Primary | ESI | WP1 | GREF | SG GREF v8.14; VT_SG_PRI_GREF | WP1 | Scenario analysis | MINWAS00 | Mining Waste Standard | SG | 2022 | 2018 | - | - | 50 | PJ | MSGD2016 | - | GW | - | GW*yr(2018) | 0 | GJ (2018) | - | - | - | - | 1 | WAS | - | - | - | - | 37.9358 | FX | - | - | -
Primary | ESI | WP1 | GREF | SG GREF v8.14; VT_SG_PRI_GREF | WP1 | Scenario analysis | MINWAS00 | Mining Waste Standard | SG | 2024 | 2018 | - | - | 50 | PJ | MSGD2016 | - | GW | - | GW*yr(2018) | 0 | GJ (2018) | - | - | - | - | 1 | WAS | - | - | - | - | 38.5995 | FX | - | - | -
Primary | ESI | WP1 | GREF | SG GREF v8.14; VT_SG_PRI_GREF | WP1 | Scenario analysis | MINWAS00 | Mining Waste Standard | SG | 2026 | 2018 | - | - | 50 | PJ | MSGD2016 | - | GW | - | GW*yr(2018) | 0 | GJ (2018) | - | - | - | - | 1 | WAS | - | - | - | - | 35.0306 | FX | - | - | -
Primary | ESI | WP1 | GREF | SG GREF v8.14; VT_SG_PRI_GREF | WP1 | Scenario analysis | MINWAS00 | Mining Waste Standard | SG | 2028 | 2018 | - | - | 50 | PJ | MSGD2016 | - | GW | - | GW*yr(2018) | 0 | GJ (2018) | - | - | - | - | 1 | WAS | - | - | - | - | 35.2125 | FX | - | - | -
Primary | ESI | WP1 | GREF | SG GREF v8.14; VT_SG_PRI_GREF | WP1 | Scenario analysis | MINWAS00 | Mining Waste Standard | SG | 2030 | 2018 | - | - | 50 | PJ | MSGD2016 | - | GW | - | GW*yr(2018) | 0 | GJ (2018) | - | - | - | - | 1 | WAS | - | - | - | - | 36.9795 | FX | - | - | -
Primary | ESI | WP1 | GREF | SG GREF v8.14; VT_SG_PRI_GREF | WP1 | Scenario analysis | MINWAS00 | Mining Waste Standard | SG | 2032 | 2018 | - | - | 50 | PJ | MSGD2016 | - | GW | - | GW*yr(2018) | 0 | GJ (2018) | - | - | - | - | 1 | WAS | - | - | - | - | 38.1858 | FX | - | - | -
Primary | ESI | WP1 | GREF | SG GREF v8.14; VT_SG_PRI_GREF | WP1 | Scenario analysis | MINWAS00 | Mining Waste Standard | SG | 2034 | 2018 | - | - | 50 | PJ | MSGD2016 | - | GW | - | GW*yr(2018) | 0 | GJ (2018) | - | - | - | - | 1 | WAS | - | - | - | - | 39.2241 | FX | - | - | -
Primary | ESI | WP1 | GREF | SG GREF v8.14; VT_SG_PRI_GREF | WP1 | Scenario analysis | MINWAS00 | Mining Waste Standard | SG | 2036 | 2018 | - | - | 50 | PJ | MSGD2016 | - | GW | - | GW*yr(2018) | 0 | GJ (2018) | - | - | - | - | 1 | WAS | - | - | - | - | 40.5118 | FX | - | - | -
Primary | ESI | WP1 | GREF | SG GREF v8.14; VT_SG_PRI_GREF | WP1 | Scenario analysis | MINWAS00 | Mining Waste Standard | SG | 2038 | 2018 | - | - | 50 | PJ | MSGD2016 | - | GW | - | GW*yr(2018) | 0 | GJ (2018) | - | - | - | - | 1 | WAS | - | - | - | - | 41.6134 | FX | - | - | -
Primary | ESI | WP1 | GREF | SG GREF v8.14; VT_SG_PRI_GREF | WP1 | Scenario analysis | MINWAS00 | Mining Waste Standard | SG | 2040 | 2018 | - | - | 50 | PJ | MSGD2016 | - | GW | - | GW*yr(2018) | 0 | GJ (2018) | - | - | - | - | 1 | WAS | - | - | - | - | 42.9795 | FX | - | - | -
Primary | ESI | WP1 | GREF | SG GREF v8.14; VT_SG_PRI_GREF | WP1 | Scenario analysis | MINWAS00 | Mining Waste Standard | SG | 2042 | 2018 | - | - | 50 | PJ | MSGD2016 | - | GW | - | GW*yr(2018) | 0 | GJ (2018) | - | - | - | - | 1 | WAS | - | - | - | - | 44.1482 | FX | - | - | -
Primary | ESI | WP1 | GREF | SG GREF v8.14; VT_SG_PRI_GREF | WP1 | Scenario analysis | MINWAS00 | Mining Waste Standard | SG | 2044 | 2018 | - | - | 50 | PJ | MSGD2016 | - | GW | - | GW*yr(2018) | 0 | GJ (2018) | - | - | - | - | 1 | WAS | - | - | - | - | 45.5976 | FX | - | - | -
Primary | ESI | WP1 | GREF | SG GREF v8.14; VT_SG_PRI_GREF | WP1 | Scenario analysis | MINWAS00 | Mining Waste Standard | SG | 2046 | 2018 | - | - | 50 | PJ | MSGD2016 | - | GW | - | GW*yr(2018) | 0 | GJ (2018) | - | - | - | - | 1 | WAS | - | - | - | - | 46.8375 | FX | - | - | -
Primary | ESI | WP1 | GREF | SG GREF v8.14; VT_SG_PRI_GREF | WP1 | Scenario analysis | MINWAS00 | Mining Waste Standard | SG | 2048 | 2018 | - | - | 50 | PJ | MSGD2016 | - | GW | - | GW*yr(2018) | 0 | GJ (2018) | - | - | - | - | 1 | WAS | - | - | - | - | 48.3752 | FX | - | - | -
Primary | ESI | WP1 | GREF | SG GREF v8.14; VT_SG_PRI_GREF | WP1 | Scenario analysis | MINWAS00 | Mining Waste Standard | SG | 2050 | 2018 | - | - | 50 | PJ | MSGD2016 | - | GW | - | GW*yr(2018) | 0 | GJ (2018) | - | - | - | - | 1 | WAS | - | - | - | - | 49.6906 | FX | - | - | -
Primary | ESI | WP1 | GREF | SG GREF v8.14; VT_SG_PRI_GREF | WP1 | Scenario analysis | MINWAS00 | Mining Waste Standard | SG | 2052 | 2018 | - | - | 50 | PJ | MSGD2016 | - | GW | - | GW*yr(2018) | 0 | GJ (2018) | - | - | - | - | 1 | WAS | - | - | - | - | 51.322 | FX | - | - | -
Primary | ESI | WP1 | GREF | SG GREF v8.14; VT_SG_PRI_GREF | WP1 | Scenario analysis | MINWAS00 | Mining Waste Standard | SG | 2054 | 2018 | - | - | 50 | PJ | MSGD2016 | - | GW | - | GW*yr(2018) | 0 | GJ (2018) | - | - | - | - | 1 | WAS | - | - | - | - | 52.7176 | FX | - | - | -
Primary | ESI | WP1 | GREF | SG GREF v8.14; VT_SG_PRI_GREF | WP1 | Scenario analysis | MINWAS00 | Mining Waste Standard | SG | 2056 | 2018 | - | - | 50 | PJ | MSGD2016 | - | GW | - | GW*yr(2018) | 0 | GJ (2018) | - | - | - | - | 1 | WAS | - | - | - | - | 54.4483 | FX | - | - | -
Primary | ESI | WP1 | GREF | SG GREF v8.14; VT_SG_PRI_GREF | WP1 | Scenario analysis | MINWAS00 | Mining Waste Standard | SG | 2058 | 2018 | - | - | 50 | PJ | MSGD2016 | - | GW | - | GW*yr(2018) | 0 | GJ (2018) | - | - | - | - | 1 | WAS | - | - | - | - | 55.929 | FX | - | - | -
Primary | ESI | WP1 | GREF | SG GREF v8.14; VT_SG_PRI_GREF | WP1 | Scenario analysis | MINWAS00 | Mining Waste Standard | SG | 2060 | 2018 | - | - | 50 | PJ | MSGD2016 | - | GW | - | GW*yr(2018) | 0 | GJ (2018) | - | - | - | - | 1 | WAS | - | - | - | - | 57.7651 | FX | - | - | -
Primary | ESI | WP1 | GREF | SG GREF v8.14; VT_SG_PRI_GREF | WP1 | Scenario analysis | MINWAS00 | Mining Waste Standard | SG | 2062 | 2018 | - | - | 50 | PJ | MSGD2016 | - | GW | - | GW*yr(2018) | 0 | GJ (2018) | - | - | - | - | 1 | WAS | - | - | - | - | 57.7651 | FX | - | - | -
Primary | ESI | WP1 | GREF | SG GREF v8.14; VT_SG_PRI_GREF | WP1 | Scenario analysis | MINWAS00 | Mining Waste Standard | SG | 2064 | 2018 | - | - | 50 | PJ | MSGD2016 | - | GW | - | GW*yr(2018) | 0 | GJ (2018) | - | - | - | - | 1 | WAS | - | - | - | - | 57.7651 | FX | - | - | -
Primary | ESI | WP1 | GREF | SG GREF v8.14; VT_SG_PRI_GREF | WP1 | Scenario analysis | MINWAS00 | Mining Waste Standard | SG | 2066 | 2018 | - | - | 50 | PJ | MSGD2016 | - | GW | - | GW*yr(2018) | 0 | GJ (2018) | - | - | - | - | 1 | WAS | - | - | - | - | 57.7651 | FX | - | - | -
Primary | ESI | WP1 | GREF | SG GREF v8.14; VT_SG_PRI_GREF | WP1 | Scenario analysis | MINWAS00 | Mining Waste Standard | SG | 2068 | 2018 | - | - | 50 | PJ | MSGD2016 | - | GW | - | GW*yr(2018) | 0 | GJ (2018) | - | - | - | - | 1 | WAS | - | - | - | - | 57.7651 | FX | - | - | -
Primary | ESI | WP1 | GREF | SG GREF v8.14; VT_SG_PRI_GREF | WP1 | Scenario analysis | MINWAS00 | Mining Waste Standard | SG | 2070 | 2018 | - | - | 50 | PJ | MSGD2016 | - | GW | - | GW*yr(2018) | 0 | GJ (2018) | - | - | - | - | 1 | WAS | - | - | - | - | 57.7651 | FX | - | - | -
Primary | ESI | WP1 | GREF | SG GREF v8.14; VT_SG_PRI_GREF | WP1 | Scenario analysis | MINWAT00 | Mining Water Standard | SG | 2018 | 2018 | - | - | 0 | PJ | MSGD2016 | - | GW | - | GW*yr(2018) | 0 | GJ (2018) | - | - | - | - | 1 | WAT | - | - | - | - | - | - | - | - | -
Primary | ESI | WP1 | GREF | SG GREF v8.14; VT_SG_PRI_GREF | WP1 | Scenario analysis | MINWAT00 | Mining Water Standard | SG | 2020 | 2018 | - | - | 0 | PJ | MSGD2016 | - | GW | - | GW*yr(2018) | 0 | GJ (2018) | - | - | - | - | 1 | WAT | - | - | - | - | - | - | - | - | -
Primary | ESI | WP1 | GREF | SG GREF v8.14; VT_SG_PRI_GREF | WP1 | Scenario analysis | MINWAT00 | Mining Water Standard | SG | 2022 | 2018 | - | - | 0 | PJ | MSGD2016 | - | GW | - | GW*yr(2018) | 0 | GJ (2018) | - | - | - | - | 1 | WAT | - | - | - | - | - | - | - | - | -
Primary | ESI | WP1 | GREF | SG GREF v8.14; VT_SG_PRI_GREF | WP1 | Scenario analysis | MINWAT00 | Mining Water Standard | SG | 2024 | 2018 | - | - | 0 | PJ | MSGD2016 | - | GW | - | GW*yr(2018) | 0 | GJ (2018) | - | - | - | - | 1 | WAT | - | - | - | - | - | - | - | - | -
Primary | ESI | WP1 | GREF | SG GREF v8.14; VT_SG_PRI_GREF | WP1 | Scenario analysis | MINWAT00 | Mining Water Standard | SG | 2026 | 2018 | - | - | 0 | PJ | MSGD2016 | - | GW | - | GW*yr(2018) | 0 | GJ (2018) | - | - | - | - | 1 | WAT | - | - | - | - | - | - | - | - | -
Primary | ESI | WP1 | GREF | SG GREF v8.14; VT_SG_PRI_GREF | WP1 | Scenario analysis | MINWAT00 | Mining Water Standard | SG | 2028 | 2018 | - | - | 0 | PJ | MSGD2016 | - | GW | - | GW*yr(2018) | 0 | GJ (2018) | - | - | - | - | 1 | WAT | - | - | - | - | - | - | - | - | -
Primary | ESI | WP1 | GREF | SG GREF v8.14; VT_SG_PRI_GREF | WP1 | Scenario analysis | MINWAT00 | Mining Water Standard | SG | 2030 | 2018 | - | - | 0 | PJ | MSGD2016 | - | GW | - | GW*yr(2018) | 0 | GJ (2018) | - | - | - | - | 1 | WAT | - | - | - | - | - | - | - | - | -
Primary | ESI | WP1 | GREF | SG GREF v8.14; VT_SG_PRI_GREF | WP1 | Scenario analysis | MINWAT00 | Mining Water Standard | SG | 2032 | 2018 | - | - | 0 | PJ | MSGD2016 | - | GW | - | GW*yr(2018) | 0 | GJ (2018) | - | - | - | - | 1 | WAT | - | - | - | - | - | - | - | - | -
Primary | ESI | WP1 | GREF | SG GREF v8.14; VT_SG_PRI_GREF | WP1 | Scenario analysis | MINWAT00 | Mining Water Standard | SG | 2034 | 2018 | - | - | 0 | PJ | MSGD2016 | - | GW | - | GW*yr(2018) | 0 | GJ (2018) | - | - | - | - | 1 | WAT | - | - | - | - | - | - | - | - | -
Primary | ESI | WP1 | GREF | SG GREF v8.14; VT_SG_PRI_GREF | WP1 | Scenario analysis | MINWAT00 | Mining Water Standard | SG | 2036 | 2018 | - | - | 0 | PJ | MSGD2016 | - | GW | - | GW*yr(2018) | 0 | GJ (2018) | - | - | - | - | 1 | WAT | - | - | - | - | - | - | - | - | -
Primary | ESI | WP1 | GREF | SG GREF v8.14; VT_SG_PRI_GREF | WP1 | Scenario analysis | MINWAT00 | Mining Water Standard | SG | 2038 | 2018 | - | - | 0 | PJ | MSGD2016 | - | GW | - | GW*yr(2018) | 0 | GJ (2018) | - | - | - | - | 1 | WAT | - | - | - | - | - | - | - | - | -
Primary | ESI | WP1 | GREF | SG GREF v8.14; VT_SG_PRI_GREF | WP1 | Scenario analysis | MINWAT00 | Mining Water Standard | SG | 2040 | 2018 | - | - | 0 | PJ | MSGD2016 | - | GW | - | GW*yr(2018) | 0 | GJ (2018) | - | - | - | - | 1 | WAT | - | - | - | - | - | - | - | - | -
Primary | ESI | WP1 | GREF | SG GREF v8.14; VT_SG_PRI_GREF | WP1 | Scenario analysis | MINWAT00 | Mining Water Standard | SG | 2042 | 2018 | - | - | 0 | PJ | MSGD2016 | - | GW | - | GW*yr(2018) | 0 | GJ (2018) | - | - | - | - | 1 | WAT | - | - | - | - | - | - | - | - | -
Primary | ESI | WP1 | GREF | SG GREF v8.14; VT_SG_PRI_GREF | WP1 | Scenario analysis | MINWAT00 | Mining Water Standard | SG | 2044 | 2018 | - | - | 0 | PJ | MSGD2016 | - | GW | - | GW*yr(2018) | 0 | GJ (2018) | - | - | - | - | 1 | WAT | - | - | - | - | - | - | - | - | -
Primary | ESI | WP1 | GREF | SG GREF v8.14; VT_SG_PRI_GREF | WP1 | Scenario analysis | MINWAT00 | Mining Water Standard | SG | 2046 | 2018 | - | - | 0 | PJ | MSGD2016 | - | GW | - | GW*yr(2018) | 0 | GJ (2018) | - | - | - | - | 1 | WAT | - | - | - | - | - | - | - | - | -
Primary | ESI | WP1 | GREF | SG GREF v8.14; VT_SG_PRI_GREF | WP1 | Scenario analysis | MINWAT00 | Mining Water Standard | SG | 2048 | 2018 | - | - | 0 | PJ | MSGD2016 | - | GW | - | GW*yr(2018) | 0 | GJ (2018) | - | - | - | - | 1 | WAT | - | - | - | - | - | - | - | - | -
Primary | ESI | WP1 | GREF | SG GREF v8.14; VT_SG_PRI_GREF | WP1 | Scenario analysis | MINWAT00 | Mining Water Standard | SG | 2050 | 2018 | - | - | 0 | PJ | MSGD2016 | - | GW | - | GW*yr(2018) | 0 | GJ (2018) | - | - | - | - | 1 | WAT | - | - | - | - | - | - | - | - | -
Primary | ESI | WP1 | GREF | SG GREF v8.14; VT_SG_PRI_GREF | WP1 | Scenario analysis | MINWAT00 | Mining Water Standard | SG | 2052 | 2018 | - | - | 0 | PJ | MSGD2016 | - | GW | - | GW*yr(2018) | 0 | GJ (2018) | - | - | - | - | 1 | WAT | - | - | - | - | - | - | - | - | -
Primary | ESI | WP1 | GREF | SG GREF v8.14; VT_SG_PRI_GREF | WP1 | Scenario analysis | MINWAT00 | Mining Water Standard | SG | 2054 | 2018 | - | - | 0 | PJ | MSGD2016 | - | GW | - | GW*yr(2018) | 0 | GJ (2018) | - | - | - | - | 1 | WAT | - | - | - | - | - | - | - | - | -
Primary | ESI | WP1 | GREF | SG GREF v8.14; VT_SG_PRI_GREF | WP1 | Scenario analysis | MINWAT00 | Mining Water Standard | SG | 2056 | 2018 | - | - | 0 | PJ | MSGD2016 | - | GW | - | GW*yr(2018) | 0 | GJ (2018) | - | - | - | - | 1 | WAT | - | - | - | - | - | - | - | - | -
Primary | ESI | WP1 | GREF | SG GREF v8.14; VT_SG_PRI_GREF | WP1 | Scenario analysis | MINWAT00 | Mining Water Standard | SG | 2058 | 2018 | - | - | 0 | PJ | MSGD2016 | - | GW | - | GW*yr(2018) | 0 | GJ (2018) | - | - | - | - | 1 | WAT | - | - | - | - | - | - | - | - | -
Primary | ESI | WP1 | GREF | SG GREF v8.14; VT_SG_PRI_GREF | WP1 | Scenario analysis | MINWAT00 | Mining Water Standard | SG | 2060 | 2018 | - | - | 0 | PJ | MSGD2016 | - | GW | - | GW*yr(2018) | 0 | GJ (2018) | - | - | - | - | 1 | WAT | - | - | - | - | - | - | - | - | -
Primary | ESI | WP1 | GREF | SG GREF v8.14; VT_SG_PRI_GREF | WP1 | Scenario analysis | MINWAT00 | Mining Water Standard | SG | 2062 | 2018 | - | - | 0 | PJ | MSGD2016 | - | GW | - | GW*yr(2018) | 0 | GJ (2018) | - | - | - | - | 1 | WAT | - | - | - | - | - | - | - | - | -
Primary | ESI | WP1 | GREF | SG GREF v8.14; VT_SG_PRI_GREF | WP1 | Scenario analysis | MINWAT00 | Mining Water Standard | SG | 2064 | 2018 | - | - | 0 | PJ | MSGD2016 | - | GW | - | GW*yr(2018) | 0 | GJ (2018) | - | - | - | - | 1 | WAT | - | - | - | - | - | - | - | - | -
Primary | ESI | WP1 | GREF | SG GREF v8.14; VT_SG_PRI_GREF | WP1 | Scenario analysis | MINWAT00 | Mining Water Standard | SG | 2066 | 2018 | - | - | 0 | PJ | MSGD2016 | - | GW | - | GW*yr(2018) | 0 | GJ (2018) | - | - | - | - | 1 | WAT | - | - | - | - | - | - | - | - | -
Primary | ESI | WP1 | GREF | SG GREF v8.14; VT_SG_PRI_GREF | WP1 | Scenario analysis | MINWAT00 | Mining Water Standard | SG | 2068 | 2018 | - | - | 0 | PJ | MSGD2016 | - | GW | - | GW*yr(2018) | 0 | GJ (2018) | - | - | - | - | 1 | WAT | - | - | - | - | - | - | - | - | -
Primary | ESI | WP1 | GREF | SG GREF v8.14; VT_SG_PRI_GREF | WP1 | Scenario analysis | MINWAT00 | Mining Water Standard | SG | 2070 | 2018 | - | - | 0 | PJ | MSGD2016 | - | GW | - | GW*yr(2018) | 0 | GJ (2018) | - | - | - | - | 1 | WAT | - | - | - | - | - | - | - | - | -
Primary | ESI | WP1 | GREF | SG GREF v8.14; VT_SG_PRI_GREF | WP1 | Scenario analysis | MINSOL00 | Mining Solar Standard | SG | 2018 | 2018 | - | - | 0 | PJ | MSGD2016 | - | GW | - | GW*yr(2018) | 0 | GJ (2018) | - | - | - | - | 1 | SOL | - | - | - | - | - | - | - | - | -
Primary | ESI | WP1 | GREF | SG GREF v8.14; VT_SG_PRI_GREF | WP1 | Scenario analysis | MINSOL00 | Mining Solar Standard | SG | 2020 | 2018 | - | - | 0 | PJ | MSGD2016 | - | GW | - | GW*yr(2018) | 0 | GJ (2018) | - | - | - | - | 1 | SOL | - | - | - | - | - | - | - | - | -
Primary | ESI | WP1 | GREF | SG GREF v8.14; VT_SG_PRI_GREF | WP1 | Scenario analysis | MINSOL00 | Mining Solar Standard | SG | 2022 | 2018 | - | - | 0 | PJ | MSGD2016 | - | GW | - | GW*yr(2018) | 0 | GJ (2018) | - | - | - | - | 1 | SOL | - | - | - | - | - | - | - | - | -
Primary | ESI | WP1 | GREF | SG GREF v8.14; VT_SG_PRI_GREF | WP1 | Scenario analysis | MINSOL00 | Mining Solar Standard | SG | 2024 | 2018 | - | - | 0 | PJ | MSGD2016 | - | GW | - | GW*yr(2018) | 0 | GJ (2018) | - | - | - | - | 1 | SOL | - | - | - | - | - | - | - | - | -
Primary | ESI | WP1 | GREF | SG GREF v8.14; VT_SG_PRI_GREF | WP1 | Scenario analysis | MINSOL00 | Mining Solar Standard | SG | 2026 | 2018 | - | - | 0 | PJ | MSGD2016 | - | GW | - | GW*yr(2018) | 0 | GJ (2018) | - | - | - | - | 1 | SOL | - | - | - | - | - | - | - | - | -
Primary | ESI | WP1 | GREF | SG GREF v8.14; VT_SG_PRI_GREF | WP1 | Scenario analysis | MINSOL00 | Mining Solar Standard | SG | 2028 | 2018 | - | - | 0 | PJ | MSGD2016 | - | GW | - | GW*yr(2018) | 0 | GJ (2018) | - | - | - | - | 1 | SOL | - | - | - | - | - | - | - | - | -
Primary | ESI | WP1 | GREF | SG GREF v8.14; VT_SG_PRI_GREF | WP1 | Scenario analysis | MINSOL00 | Mining Solar Standard | SG | 2030 | 2018 | - | - | 0 | PJ | MSGD2016 | - | GW | - | GW*yr(2018) | 0 | GJ (2018) | - | - | - | - | 1 | SOL | - | - | - | - | - | - | - | - | -
Primary | ESI | WP1 | GREF | SG GREF v8.14; VT_SG_PRI_GREF | WP1 | Scenario analysis | MINSOL00 | Mining Solar Standard | SG | 2032 | 2018 | - | - | 0 | PJ | MSGD2016 | - | GW | - | GW*yr(2018) | 0 | GJ (2018) | - | - | - | - | 1 | SOL | - | - | - | - | - | - | - | - | -
Primary | ESI | WP1 | GREF | SG GREF v8.14; VT_SG_PRI_GREF | WP1 | Scenario analysis | MINSOL00 | Mining Solar Standard | SG | 2034 | 2018 | - | - | 0 | PJ | MSGD2016 | - | GW | - | GW*yr(2018) | 0 | GJ (2018) | - | - | - | - | 1 | SOL | - | - | - | - | - | - | - | - | -
Primary | ESI | WP1 | GREF | SG GREF v8.14; VT_SG_PRI_GREF | WP1 | Scenario analysis | MINSOL00 | Mining Solar Standard | SG | 2036 | 2018 | - | - | 0 | PJ | MSGD2016 | - | GW | - | GW*yr(2018) | 0 | GJ (2018) | - | - | - | - | 1 | SOL | - | - | - | - | - | - | - | - | -
Primary | ESI | WP1 | GREF | SG GREF v8.14; VT_SG_PRI_GREF | WP1 | Scenario analysis | MINSOL00 | Mining Solar Standard | SG | 2038 | 2018 | - | - | 0 | PJ | MSGD2016 | - | GW | - | GW*yr(2018) | 0 | GJ (2018) | - | - | - | - | 1 | SOL | - | - | - | - | - | - | - | - | -
Primary | ESI | WP1 | GREF | SG GREF v8.14; VT_SG_PRI_GREF | WP1 | Scenario analysis | MINSOL00 | Mining Solar Standard | SG | 2040 | 2018 | - | - | 0 | PJ | MSGD2016 | - | GW | - | GW*yr(2018) | 0 | GJ (2018) | - | - | - | - | 1 | SOL | - | - | - | - | - | - | - | - | -
Primary | ESI | WP1 | GREF | SG GREF v8.14; VT_SG_PRI_GREF | WP1 | Scenario analysis | MINSOL00 | Mining Solar Standard | SG | 2042 | 2018 | - | - | 0 | PJ | MSGD2016 | - | GW | - | GW*yr(2018) | 0 | GJ (2018) | - | - | - | - | 1 | SOL | - | - | - | - | - | - | - | - | -
Primary | ESI | WP1 | GREF | SG GREF v8.14; VT_SG_PRI_GREF | WP1 | Scenario analysis | MINSOL00 | Mining Solar Standard | SG | 2044 | 2018 | - | - | 0 | PJ | MSGD2016 | - | GW | - | GW*yr(2018) | 0 | GJ (2018) | - | - | - | - | 1 | SOL | - | - | - | - | - | - | - | - | -
Primary | ESI | WP1 | GREF | SG GREF v8.14; VT_SG_PRI_GREF | WP1 | Scenario analysis | MINSOL00 | Mining Solar Standard | SG | 2046 | 2018 | - | - | 0 | PJ | MSGD2016 | - | GW | - | GW*yr(2018) | 0 | GJ (2018) | - | - | - | - | 1 | SOL | - | - | - | - | - | - | - | - | -
Primary | ESI | WP1 | GREF | SG GREF v8.14; VT_SG_PRI_GREF | WP1 | Scenario analysis | MINSOL00 | Mining Solar Standard | SG | 2048 | 2018 | - | - | 0 | PJ | MSGD2016 | - | GW | - | GW*yr(2018) | 0 | GJ (2018) | - | - | - | - | 1 | SOL | - | - | - | - | - | - | - | - | -
Primary | ESI | WP1 | GREF | SG GREF v8.14; VT_SG_PRI_GREF | WP1 | Scenario analysis | MINSOL00 | Mining Solar Standard | SG | 2050 | 2018 | - | - | 0 | PJ | MSGD2016 | - | GW | - | GW*yr(2018) | 0 | GJ (2018) | - | - | - | - | 1 | SOL | - | - | - | - | - | - | - | - | -
Primary | ESI | WP1 | GREF | SG GREF v8.14; VT_SG_PRI_GREF | WP1 | Scenario analysis | MINSOL00 | Mining Solar Standard | SG | 2052 | 2018 | - | - | 0 | PJ | MSGD2016 | - | GW | - | GW*yr(2018) | 0 | GJ (2018) | - | - | - | - | 1 | SOL | - | - | - | - | - | - | - | - | -
Primary | ESI | WP1 | GREF | SG GREF v8.14; VT_SG_PRI_GREF | WP1 | Scenario analysis | MINSOL00 | Mining Solar Standard | SG | 2054 | 2018 | - | - | 0 | PJ | MSGD2016 | - | GW | - | GW*yr(2018) | 0 | GJ (2018) | - | - | - | - | 1 | SOL | - | - | - | - | - | - | - | - | -
Primary | ESI | WP1 | GREF | SG GREF v8.14; VT_SG_PRI_GREF | WP1 | Scenario analysis | MINSOL00 | Mining Solar Standard | SG | 2056 | 2018 | - | - | 0 | PJ | MSGD2016 | - | GW | - | GW*yr(2018) | 0 | GJ (2018) | - | - | - | - | 1 | SOL | - | - | - | - | - | - | - | - | -
Primary | ESI | WP1 | GREF | SG GREF v8.14; VT_SG_PRI_GREF | WP1 | Scenario analysis | MINSOL00 | Mining Solar Standard | SG | 2058 | 2018 | - | - | 0 | PJ | MSGD2016 | - | GW | - | GW*yr(2018) | 0 | GJ (2018) | - | - | - | - | 1 | SOL | - | - | - | - | - | - | - | - | -
Primary | ESI | WP1 | GREF | SG GREF v8.14; VT_SG_PRI_GREF | WP1 | Scenario analysis | MINSOL00 | Mining Solar Standard | SG | 2060 | 2018 | - | - | 0 | PJ | MSGD2016 | - | GW | - | GW*yr(2018) | 0 | GJ (2018) | - | - | - | - | 1 | SOL | - | - | - | - | - | - | - | - | -
Primary | ESI | WP1 | GREF | SG GREF v8.14; VT_SG_PRI_GREF | WP1 | Scenario analysis | MINSOL00 | Mining Solar Standard | SG | 2062 | 2018 | - | - | 0 | PJ | MSGD2016 | - | GW | - | GW*yr(2018) | 0 | GJ (2018) | - | - | - | - | 1 | SOL | - | - | - | - | - | - | - | - | -
Primary | ESI | WP1 | GREF | SG GREF v8.14; VT_SG_PRI_GREF | WP1 | Scenario analysis | MINSOL00 | Mining Solar Standard | SG | 2064 | 2018 | - | - | 0 | PJ | MSGD2016 | - | GW | - | GW*yr(2018) | 0 | GJ (2018) | - | - | - | - | 1 | SOL | - | - | - | - | - | - | - | - | -
Primary | ESI | WP1 | GREF | SG GREF v8.14; VT_SG_PRI_GREF | WP1 | Scenario analysis | MINSOL00 | Mining Solar Standard | SG | 2066 | 2018 | - | - | 0 | PJ | MSGD2016 | - | GW | - | GW*yr(2018) | 0 | GJ (2018) | - | - | - | - | 1 | SOL | - | - | - | - | - | - | - | - | -
Primary | ESI | WP1 | GREF | SG GREF v8.14; VT_SG_PRI_GREF | WP1 | Scenario analysis | MINSOL00 | Mining Solar Standard | SG | 2068 | 2018 | - | - | 0 | PJ | MSGD2016 | - | GW | - | GW*yr(2018) | 0 | GJ (2018) | - | - | - | - | 1 | SOL | - | - | - | - | - | - | - | - | -
Primary | ESI | WP1 | GREF | SG GREF v8.14; VT_SG_PRI_GREF | WP1 | Scenario analysis | MINSOL00 | Mining Solar Standard | SG | 2070 | 2018 | - | - | 0 | PJ | MSGD2016 | - | GW | - | GW*yr(2018) | 0 | GJ (2018) | - | - | - | - | 1 | SOL | - | - | - | - | - | - | - | - | -
Note on F2: Koo Chia Wei: will agencies ask where and when yall use?
Note on R4: Koo Chia Wei: need to correct WP2 eventually
Note on U10: Koo Chia Wei: need to add "*yr" for FOM
Note on U11: Koo Chia Wei: need to add "*yr" for FOM
Note on U12: Koo Chia Wei: need to add "*yr" for FOM
Note on U13: Koo Chia Wei: need to add "*yr" for FOM
Note on U14: Koo Chia Wei: need to add "*yr" for FOM
Note on U15: Koo Chia Wei: need to add "*yr" for FOM
Note on U16: Koo Chia Wei: need to add "*yr" for FOM
Note on U17: Koo Chia Wei: need to add "*yr" for FOM
Note on U18: Koo Chia Wei: need to add "*yr" for FOM
Note on U19: Koo Chia Wei: need to add "*yr" for FOM
Note on U20: Koo Chia Wei: need to add "*yr" for FOM
Note on U21: Koo Chia Wei: need to add "*yr" for FOM

## Transport
| traceability | [5 empty] | dataset descriptor | [6 empty] | EcoTEA | [10 empty] | WP Specific technology descriptors | [7 empty] | other non EcoTEA (model contraints) |  | Notes only due to multiple attribute needed for capacity
WP6 Title | data owner | data provider | data source | data source description (references) | data user | usage purpose | technology/process | technology/process description | Geography | year of data | Technology Start Year | technology lifetime (years) | Grade | ef | ef ref unit | base currency (numerator) | capex | capex ref unit (denominator) | fixed opex | fixed opex ref unit (denominator) | variable opex | variable opex ref unit (denominator) | Tax cost | Sub cost | efficiency | technology efficiency | commodity share | commodity (hydrogen share, % co2 capture) |  |  | capacity to activity factor | heat rate | capacity | capacity type (fixed or upper)
WP1 Ref | [33 empty] | capacity constraint
WP2 Ref | - | - | Model Run Name | - | - |  | Asset Name | Asset Description | Country | Year | Technology Start Year | Technology Lifetime |  | Emissions Factors |  |  | CAPEX |  |  |  | OPEX |  |  |  | WP1 Specific Tech Descriptors | [7 empty] | WP1 Constraints |  | max import possible | max solar output allowed | capacity
WP3 Ref
WP4 Ref
WP5 Ref
SG-TIMES | - | - | GMIT/GREF Model |  | - |  | Process | Process Description | Region | Year | NCAP_START: Val_field | NCAP_TLIFE (Years): Val_field |  | VDA_EMCB (ktco2e) | PJ | Currency | NCAP_COST (M$): Val_field | NCAP_COST: Capacity unit GW; Pja; kW | NCAP_FOM (M$): Val_field; | NCAP_COST: Capacity unit GW; Pja; kW-yr | ACT_COST (M$): Val_field; IRE_PRICE (M$): Val_field | ACT_COST: Activity unit; IRE_PRICE: Activity unit PJ; MWh |  |  | ACT_EFF |  | FLO_SHARE | Commodity | Commodity Demand | Interpolation rule | AFA |  | see table on the right |  | ACT_BND (in PJ) for electricity imports; SG_TIMES don’t have fossil fuels imports; UC_RHSRT (in GW) for hydrogen imports | UC_RHSRT (GW) | UC_RHSRT bmc plant, cogen plant, solar, hydrogen;
EMA/NREL | [10 empty] | [EMA] Earliest Build Year | [5 empty] | Build Cost (S$) |  | FO&M Charge (S$) |  | VO&M/Resource cost /import cost(S$) | [5 empty] | by energy use |  | ktoe |  |  | EMA NREL | PJ |  |  |  | EMA NREL
Transportation | ESI | WP1 | GREF | SG GREF v8.14; VT_SG_TRN_GREF | WP1 | Scenario analysis | TRPGSLCAR00 | Transport Person Gasoline Car (No FC improvement) | SG | 2018 | 2018 | 10 | 0 | 69.3 | PJ | MSGD2016 | 455.0773 | PJ | 43.1884 | PJ*yr(2018) | 4.9298 | PJ (2018) | 346.9113 |  | 13.33 km/litre | 1 | 1 | TRPGSL | 697.325 | NA | 1 | NA | 29.1956 | FX
Note on F2: Koo Chia Wei: will agencies ask where and when yall use?
Note on R4: Koo Chia Wei: need to correct WP2 eventually
Note on U10: Koo Chia Wei: need to add "*yr" for FOM
Note on U11: Koo Chia Wei: need to add "*yr" for FOM
Note on U12: Koo Chia Wei: need to add "*yr" for FOM
Note on U13: Koo Chia Wei: need to add "*yr" for FOM
Note on U14: Koo Chia Wei: need to add "*yr" for FOM
Note on U15: Koo Chia Wei: need to add "*yr" for FOM
Note on U16: Koo Chia Wei: need to add "*yr" for FOM
Note on U17: Koo Chia Wei: need to add "*yr" for FOM
Note on U18: Koo Chia Wei: need to add "*yr" for FOM
Note on U19: Koo Chia Wei: need to add "*yr" for FOM
Note on U20: Koo Chia Wei: need to add "*yr" for FOM
Note on U21: Koo Chia Wei: need to add "*yr" for FOM

## Water
| traceability | [5 empty] | dataset descriptor | [6 empty] | EcoTEA | [10 empty] | WP Specific technology descriptors | [7 empty] | other non EcoTEA (model contraints) |  | Notes only due to multiple attribute needed for capacity
WP6 Title | data owner | data provider | data source | data source description (references) | data user | usage purpose | technology/process | technology/process description | Geography | year of data | Technology Start Year | technology lifetime (years) | Grade | ef | ef ref unit | base currency (numerator) | capex | capex ref unit (denominator) | fixed opex | fixed opex ref unit (denominator) | variable opex | variable opex ref unit (denominator) | Tax cost | Sub cost | efficiency | technology efficiency | commodity share | commodity (hydrogen share, % co2 capture) |  |  | capacity to activity factor | heat rate | capacity | capacity type (fixed or upper)
WP1 Ref | [33 empty] | capacity constraint
WP2 Ref | - | - | Model Run Name | - | - |  | Asset Name | Asset Description | Country | Year | Technology Start Year | Technology Lifetime |  | Emissions Factors |  |  | CAPEX |  |  |  | OPEX |  |  |  | WP1 Specific Tech Descriptors | [7 empty] | WP1 Constraints |  | max import possible | max solar output allowed | capacity
WP3 Ref
WP4 Ref
WP5 Ref
SG-TIMES | - | - | GMIT/GREF Model |  | - |  | Process | Process Description | Region | Year | NCAP_START: Val_field | NCAP_TLIFE (Years): Val_field |  | VDA_EMCB (ktco2e) | PJ | Currency | NCAP_COST (M$): Val_field | NCAP_COST: Capacity unit GW; Pja; kW | NCAP_FOM (M$): Val_field; | NCAP_COST: Capacity unit GW; Pja; kW-yr | ACT_COST (M$): Val_field; IRE_PRICE (M$): Val_field | ACT_COST: Activity unit; IRE_PRICE: Activity unit PJ; MWh |  |  | ACT_EFF |  | FLO_SHARE | Commodity | Commodity Demand | Interpolation rule | AFA |  | see table on the right |  | ACT_BND (in PJ) for electricity imports; SG_TIMES don’t have fossil fuels imports; UC_RHSRT (in GW) for hydrogen imports | UC_RHSRT (GW) | UC_RHSRT bmc plant, cogen plant, solar, hydrogen;
EMA/NREL | [10 empty] | [EMA] Earliest Build Year | [5 empty] | Build Cost (S$) |  | FO&M Charge (S$) |  | VO&M/Resource cost (S$) | [5 empty] | by energy use |  | GWh |  |  | EMA NREL | PJ |  |  |  | EMA NREL
Water | ESI | WP1 | GREF | SG GREF v8.14; VT_SG_WAT_GREF | WP1 | Scenario analysis | WATELEDSA00 | Desalination standard | SG | 2018 | 2018 | 25 |  | 0 | PJ | MSGD2016 | 295.3187 | PJ | 0.083157 | PJ*yr | 0 | PJ (2018) |  |  | 4.1 kWh/m3 | 1 | 1 | ELE | 191.6488 | NA | 1 | NA | 0.68994 | FX
Water | ESI | WP1 | GREF | SG GREF v8.14; VT_SG_WAT_GREF | WP1 | Scenario analysis | WATELEDSA00 | Desalination standard | SG | 2030 | 2018 | 25 |  | 0 | PJ | MSGD2016 | 236.255 | PJ | 0.066526 | PJ*yr | 0 |  |  |  | 4.1 kWh/m3 | 1 |  | ELE | 191.6488 | NA | 1 | NA | 0.68994 | FX
Water | ESI | WP1 | GREF | SG GREF v8.14; VT_SG_WAT_GREF | WP1 | Scenario analysis | WATELEDSA00 | Desalination standard | SG | 2040 | 2018 | 25 |  | 0 | PJ | MSGD2016 | 189.004 | PJ | 0.05322 | PJ*yr | 0 |  |  |  | 4.1 kWh/m3 | 1 |  | ELE | 191.6488 | NA | 1 | NA | 0.68994 | FX
Water | ESI | WP1 | GREF | SG GREF v8.14; VT_SG_WAT_GREF | WP1 | Scenario analysis | WATELEDSA00 | Desalination standard | SG | 2050 | 2018 | 25 |  | 0 | PJ | MSGD2016 | 147.6594 | PJ | 0.041578 | PJ*yr | 0 |  |  |  | 4.1 kWh/m3 | 1 |  | ELE | 191.6488 | NA | 1 | NA | 0.68994 | FX
Note on F2: Koo Chia Wei: will agencies ask where and when yall use?
Note on R4: Koo Chia Wei: need to correct WP2 eventually
Note on U10: Koo Chia Wei: need to add "*yr" for FOM
Note on U11: Koo Chia Wei: need to add "*yr" for FOM
Note on U12: Koo Chia Wei: need to add "*yr" for FOM
Note on U13: Koo Chia Wei: need to add "*yr" for FOM
Note on U14: Koo Chia Wei: need to add "*yr" for FOM
Note on U15: Koo Chia Wei: need to add "*yr" for FOM
Note on U16: Koo Chia Wei: need to add "*yr" for FOM
Note on U17: Koo Chia Wei: need to add "*yr" for FOM
Note on U18: Koo Chia Wei: need to add "*yr" for FOM
Note on U19: Koo Chia Wei: need to add "*yr" for FOM
Note on U20: Koo Chia Wei: need to add "*yr" for FOM
Note on U21: Koo Chia Wei: need to add "*yr" for FOM

## Waste
| traceability | [5 empty] | dataset descriptor | [6 empty] | EcoTEA | [10 empty] | WP Specific technology descriptors | [7 empty] | other non EcoTEA (model contraints) |  | Notes only due to multiple attribute needed for capacity
WP6 Title | data owner | data provider | data source | data source description (references) | data user | usage purpose | technology/process | technology/process description | Geography | year of data | Technology Start Year | technology lifetime (years) | Grade | ef | ef ref unit | base currency (numerator) | capex | capex ref unit (denominator) | fixed opex | fixed opex ref unit (denominator) | variable opex | variable opex ref unit (denominator) | Tax cost | Sub cost | efficiency | technology efficiency | commodity share | commodity (hydrogen share, % co2 capture) |  |  | capacity to activity factor | heat rate | capacity | capacity type (fixed or upper)
WP1 Ref | [33 empty] | capacity constraint
WP2 Ref | - | - | Model Run Name | - | - |  | Asset Name | Asset Description | Country | Year | Technology Start Year | Technology Lifetime |  | Emissions Factors |  |  | CAPEX |  |  |  | OPEX |  |  |  | WP1 Specific Tech Descriptors | [7 empty] | WP1 Constraints |  | max import possible | max solar output allowed | capacity
WP3 Ref
WP4 Ref
WP5 Ref
SG-TIMES | - | - | GMIT/GREF Model |  | - |  | Process | Process Description | Region | Year | NCAP_START: Val_field | NCAP_TLIFE (Years): Val_field |  | VDA_EMCB (ktco2e) | PJ | Currency | NCAP_COST (M$): Val_field | NCAP_COST: Capacity unit GW; Pja; kW | NCAP_FOM (M$): Val_field; | NCAP_COST: Capacity unit GW; Pja; kW-yr | ACT_COST (M$): Val_field; IRE_PRICE (M$): Val_field | ACT_COST: Activity unit; IRE_PRICE: Activity unit PJ; MWh |  |  | ACT_EFF |  | FLO_SHARE | Commodity | Commodity Demand | Interpolation rule | AFA |  | see table on the right |  | ACT_BND (in PJ) for electricity imports; SG_TIMES don’t have fossil fuels imports; UC_RHSRT (in GW) for hydrogen imports | UC_RHSRT (GW) | UC_RHSRT bmc plant, cogen plant, solar, hydrogen;
EMA/NREL | [10 empty] | [EMA] Earliest Build Year | [5 empty] | Build Cost (S$) |  | FO&M Charge (S$) |  | VO&M/Resource cost (S$) | [5 empty] | by energy use |  | GWh |  |  | EMA NREL | PJ |  |  |  | EMA NREL
Waste | ESI | WP1 | GREF | SG GREF v8.14; VT_SG_WST_GREF | WP1 | Scenario analysis | WSTELESOR00 | Waste Sorting Facilities Electricity Standard | SG | 2018 | 2018 | 10 |  | 0 | PJ | MSGD2016 | 1555.5556 | PJ | 31.1111 | PJ*yr | 0 | PJ (2018) |  |  | 25 kWh/tone | 1 | 1 | ELE | 0.13588 | NA | 1 | NA | 0.13588 | FX
[10 empty] | 2020 | [18 empty] | 0.086219
2022
2024
2026
2028
2030
2032
2034
2036
2038
2040
2042
2044
2046
2048
2050
2052
2054
2056
2058
2060
2062
2064
2066
2068
2070
Note on F2: Koo Chia Wei: will agencies ask where and when yall use?
Note on R4: Koo Chia Wei: need to correct WP2 eventually
Note on U10: Koo Chia Wei: need to add "*yr" for FOM
Note on U11: Koo Chia Wei: need to add "*yr" for FOM
Note on U12: Koo Chia Wei: need to add "*yr" for FOM
Note on U13: Koo Chia Wei: need to add "*yr" for FOM
Note on U14: Koo Chia Wei: need to add "*yr" for FOM
Note on U15: Koo Chia Wei: need to add "*yr" for FOM
Note on U16: Koo Chia Wei: need to add "*yr" for FOM
Note on U17: Koo Chia Wei: need to add "*yr" for FOM
Note on U18: Koo Chia Wei: need to add "*yr" for FOM
Note on U19: Koo Chia Wei: need to add "*yr" for FOM
Note on U20: Koo Chia Wei: need to add "*yr" for FOM
Note on U21: Koo Chia Wei: need to add "*yr" for FOM

## Building
| traceability | [5 empty] | dataset descriptor | [6 empty] | EcoTEA | [10 empty] | WP Specific technology descriptors | [7 empty] | other non EcoTEA (model contraints) |  | Notes only due to multiple attribute needed for capacity
WP6 Title | data owner | data provider | data source | data source description (references) | data user | usage purpose | technology/process | technology/process description | Geography | year of data | Technology Start Year | technology lifetime (years) | Grade | ef | ef ref unit | base currency (numerator) | capex | capex ref unit (denominator) | fixed opex | fixed opex ref unit (denominator) | variable opex | variable opex ref unit (denominator) | Tax cost | Sub cost | efficiency | technology efficiency | commodity share | commodity (hydrogen share, % co2 capture) |  |  | capacity to activity factor | heat rate | capacity | capacity type (fixed or upper)
WP1 Ref | [33 empty] | capacity constraint
WP2 Ref | - | - | Model Run Name | - | - |  | Asset Name | Asset Description | Country | Year | Technology Start Year | Technology Lifetime |  | Emissions Factors |  |  | CAPEX |  |  |  | OPEX |  |  |  | WP1 Specific Tech Descriptors | [7 empty] | WP1 Constraints |  | max import possible | max solar output allowed | capacity
WP3 Ref
WP4 Ref
WP5 Ref
SG-TIMES | - | - | GMIT/GREF Model |  | - |  | Process | Process Description | Region | Year | NCAP_START: Val_field | NCAP_TLIFE (Years): Val_field |  | VDA_EMCB (ktco2e) | PJ | Currency | NCAP_COST (M$): Val_field | NCAP_COST: Capacity unit GW; Pja; kW | NCAP_FOM (M$): Val_field; | NCAP_COST: Capacity unit GW; Pja; kW-yr | ACT_COST (M$): Val_field; IRE_PRICE (M$): Val_field | ACT_COST: Activity unit; IRE_PRICE: Activity unit PJ; MWh |  |  | ACT_EFF |  | FLO_SHARE | Commodity | Commodity Demand | Interpolation rule | AFA |  | see table on the right |  | ACT_BND (in PJ) for electricity imports; SG_TIMES don’t have fossil fuels imports; UC_RHSRT (in GW) for hydrogen imports | UC_RHSRT (GW) | UC_RHSRT bmc plant, cogen plant, solar, hydrogen;
EMA/NREL | [10 empty] | [EMA] Earliest Build Year | [5 empty] | Build Cost (S$) |  | FO&M Charge (S$) |  | VO&M/Resource cost (S$) | [5 empty] | by energy use |  | GWh |  |  | EMA NREL | PJ |  |  |  | EMA NREL
Building | ESI | WP1 | GREF | SG GREF v8.14; VT_SG_BLD_GREF | WP1 | Scenario analysis | BDEELEACC00 | Commercial A/C Chiller System Gold | SG | 2018 | 2018 | 20 |  | 0 | PJ | MSGD2016 | 161.4548 | PJ | 5.5839 | PJ*yr | 0 | PJ (2018) |  |  | COP: 3.91 | 1 | 1 | ELE | 5782.3007 | NA | 1 | NA | 20.8163 | FX
[10 empty] | 2020 | [18 empty] | 5861.9595
2022
2024
2026
2028
2030
2032
2034
2036
2038
2040
2042
2044
2046
2048
2050
2052
2054
2056
2058
2060
2062
2064
2066
2068
2070
Note on F2: Koo Chia Wei: will agencies ask where and when yall use?
Note on R4: Koo Chia Wei: need to correct WP2 eventually
Note on U10: Koo Chia Wei: need to add "*yr" for FOM
Note on U11: Koo Chia Wei: need to add "*yr" for FOM
Note on U12: Koo Chia Wei: need to add "*yr" for FOM
Note on U13: Koo Chia Wei: need to add "*yr" for FOM
Note on U14: Koo Chia Wei: need to add "*yr" for FOM
Note on U15: Koo Chia Wei: need to add "*yr" for FOM
Note on U16: Koo Chia Wei: need to add "*yr" for FOM
Note on U17: Koo Chia Wei: need to add "*yr" for FOM
Note on U18: Koo Chia Wei: need to add "*yr" for FOM
Note on U19: Koo Chia Wei: need to add "*yr" for FOM
Note on U20: Koo Chia Wei: need to add "*yr" for FOM
Note on U21: Koo Chia Wei: need to add "*yr" for FOM

## Household
| traceability | [5 empty] | dataset descriptor | [6 empty] | EcoTEA | [10 empty] | WP Specific technology descriptors | [7 empty] | other non EcoTEA (model contraints) |  | Notes only due to multiple attribute needed for capacity
WP6 Title | data owner | data provider | data source | data source description (references) | data user | usage purpose | technology/process | technology/process description | Geography | year of data | Technology Start Year | technology lifetime (years) | Grade | ef | ef ref unit | base currency (numerator) | capex | capex ref unit (denominator) | fixed opex | fixed opex ref unit (denominator) | variable opex | variable opex ref unit (denominator) | Tax cost | Sub cost | efficiency | technology efficiency | commodity share | commodity (hydrogen share, % co2 capture) |  |  | capacity to activity factor | heat rate | capacity | capacity type (fixed or upper)
WP1 Ref | [33 empty] | capacity constraint
WP2 Ref | - | - | Model Run Name | - | - |  | Asset Name | Asset Description | Country | Year | Technology Start Year | Technology Lifetime |  | Emissions Factors |  |  | CAPEX |  |  |  | OPEX |  |  |  | WP1 Specific Tech Descriptors | [7 empty] | WP1 Constraints |  | max import possible | max solar output allowed | capacity
WP3 Ref
WP4 Ref
WP5 Ref
SG-TIMES | - | - | GMIT/GREF Model |  | - |  | Process | Process Description | Region | Year | NCAP_START: Val_field | NCAP_TLIFE (Years): Val_field |  | VDA_EMCB (ktco2e) | PJ | Currency | NCAP_COST (M$): Val_field | NCAP_COST: Capacity unit GW; Pja; kW | NCAP_FOM (M$): Val_field; | NCAP_COST: Capacity unit GW; Pja; kW-yr | ACT_COST (M$): Val_field; IRE_PRICE (M$): Val_field | ACT_COST: Activity unit; IRE_PRICE: Activity unit PJ; MWh |  |  | ACT_EFF |  | FLO_SHARE | Commodity | Commodity Demand | Interpolation rule | AFA |  | see table on the right |  | ACT_BND (in PJ) for electricity imports; SG_TIMES don’t have fossil fuels imports; UC_RHSRT (in GW) for hydrogen imports | UC_RHSRT (GW) | UC_RHSRT bmc plant, cogen plant, solar, hydrogen;
EMA/NREL | [10 empty] | [EMA] Earliest Build Year | [5 empty] | Build Cost (S$) |  | FO&M Charge (S$) |  | VO&M/Resource cost (S$) | [5 empty] | by energy use |  | GWh |  |  | EMA NREL | PJ |  |  |  | EMA NREL
Household | ESI | WP1 | GREF | SG GREF v8.14; VT_SG_HHD_GREF | WP1 | Scenario analysis | HHDELERFG90 | Residential Refrigerators 4 ticks (NEA Classification) | SG | 2018 | 2018 | 10 | 90 | 0 | PJ | MSGD2016 | 2064.5646 | PJ | 7.0383 | PJ*yr | 0 | PJ (2018) |  |  | 0.57 kWh/L | 2.6 | 1 | ELE | 0.13092 | NA | 1 | NA | 0 | FX
[10 empty] | 2020 | [18 empty] | 1.0753
[10 empty] | 2022 | [18 empty] | 3.3424
[10 empty] | 2024 | [18 empty] | 7.5988
[10 empty] | 2026 | [18 empty] | 13.6191
[10 empty] | 2028 | [18 empty] | 20.8404
[10 empty] | 2030 | [18 empty] | 28.5135
[10 empty] | 2032 | [18 empty] | 35.1042
[10 empty] | 2034 | [18 empty] | 39.7917
[10 empty] | 2036 | [18 empty] | 42.967
[10 empty] | 2038 | [18 empty] | 45.0793
[10 empty] | 2040 | [18 empty] | 46.6455
[10 empty] | 2042 | [18 empty] | 48.1431
[10 empty] | 2044 | [18 empty] | 49.6407
[10 empty] | 2046 | [18 empty] | 51.1383
[10 empty] | 2048 | [18 empty] | 52.6359
[10 empty] | 2050 | [18 empty] | 54.1335
[10 empty] | 2052 | [18 empty] | 55.335
[10 empty] | 2054 | [18 empty] | 56.7566
[10 empty] | 2056 | [18 empty] | 58.1782
[10 empty] | 2058 | [18 empty] | 59.5998
[10 empty] | 2060 | [18 empty] | 61.0214
[10 empty] | 2062 | [18 empty] | 61.0214
[10 empty] | 2064 | [18 empty] | 61.0214
[10 empty] | 2066 | [18 empty] | 61.0214
[10 empty] | 2068 | [18 empty] | 61.0214
[10 empty] | 2070 | [18 empty] | 61.0214
Note on F2: Koo Chia Wei: will agencies ask where and when yall use?
Note on R4: Koo Chia Wei: need to correct WP2 eventually
Note on U10: Koo Chia Wei: need to add "*yr" for FOM
Note on U11: Koo Chia Wei: need to add "*yr" for FOM
Note on U12: Koo Chia Wei: need to add "*yr" for FOM
Note on U13: Koo Chia Wei: need to add "*yr" for FOM
Note on U14: Koo Chia Wei: need to add "*yr" for FOM
Note on U15: Koo Chia Wei: need to add "*yr" for FOM
Note on U16: Koo Chia Wei: need to add "*yr" for FOM
Note on U17: Koo Chia Wei: need to add "*yr" for FOM
Note on U18: Koo Chia Wei: need to add "*yr" for FOM
Note on U19: Koo Chia Wei: need to add "*yr" for FOM
Note on U20: Koo Chia Wei: need to add "*yr" for FOM
Note on U21: Koo Chia Wei: need to add "*yr" for FOM

## Agri
| traceability | [5 empty] | dataset descriptor | [6 empty] | EcoTEA | [10 empty] | WP Specific technology descriptors | [7 empty] | other non EcoTEA (model contraints) |  | Notes only due to multiple attribute needed for capacity
WP6 Title | data owner | data provider | data source | data source description (references) | data user | usage purpose | technology/process | technology/process description | Geography | year of data | Technology Start Year | technology lifetime (years) | Grade | ef | ef ref unit | base currency (numerator) | capex | capex ref unit (denominator) | fixed opex | fixed opex ref unit (denominator) | variable opex | variable opex ref unit (denominator) | Tax cost | Sub cost | efficiency | technology efficiency | commodity share | commodity (hydrogen share, % co2 capture) |  |  | capacity to activity factor | heat rate | capacity | capacity type (fixed or upper)
WP1 Ref | [33 empty] | capacity constraint
WP2 Ref | - | - | Model Run Name | - | - |  | Asset Name | Asset Description | Country | Year | Technology Start Year | Technology Lifetime |  | Emissions Factors |  |  | CAPEX |  |  |  | OPEX |  |  |  | WP1 Specific Tech Descriptors | [7 empty] | WP1 Constraints |  | max import possible | max solar output allowed | capacity
WP3 Ref
WP4 Ref
WP5 Ref
SG-TIMES | - | - | GMIT/GREF Model |  | - |  | Process | Process Description | Region | Year | NCAP_START: Val_field | NCAP_TLIFE (Years): Val_field |  | VDA_EMCB (ktco2e) | PJ | Currency | NCAP_COST (M$): Val_field | NCAP_COST: Capacity unit GW; Pja; kW | NCAP_FOM (M$): Val_field; | NCAP_COST: Capacity unit GW; Pja; kW-yr | ACT_COST (M$): Val_field; IRE_PRICE (M$): Val_field | ACT_COST: Activity unit; IRE_PRICE: Activity unit PJ; MWh |  |  | ACT_EFF |  | FLO_SHARE | Commodity | Commodity Demand | Interpolation rule | AFA |  | see table on the right |  | ACT_BND (in PJ) for electricity imports; SG_TIMES don’t have fossil fuels imports; UC_RHSRT (in GW) for hydrogen imports | UC_RHSRT (GW) | UC_RHSRT bmc plant, cogen plant, solar, hydrogen;
EMA/NREL | [10 empty] | [EMA] Earliest Build Year | [5 empty] | Build Cost (S$) |  | FO&M Charge (S$) |  | VO&M/Resource cost (S$) | [5 empty] | by energy use |  | GWh |  |  | EMA NREL | PJ |  |  |  | EMA NREL
Building | ESI | WP1 | GREF | SG GREF v8.14; VT_SG_AGR_GREF | WP1 | Scenario analysis | AFVELEACC00 | Agrifood A/C Unitary Systems Standard | SG | 2018 | 2018 | 15 |  | 0 | PJ | MSGD2016 | 137.9601 | PJ | 6.2043 | PJ*yr | 0 | PJ (2018) |  |  | COP: 3.91 | 1 | 1 | ELE | 0 | NA | 1 | NA | 20.8163 | FX
[10 empty] | 2020 | [18 empty] | 2.3803
[10 empty] | 2022 | [18 empty] | 18.568
[10 empty] | 2024 | [18 empty] | 90.2161
2026
2028
2030
2032
2034
2036
2038
2040
2042
2044
2046
2048
2050
2052
2054
2056
2058
2060
2062
2064
2066
2068
2070
Note on F2: Koo Chia Wei: will agencies ask where and when yall use?
Note on R4: Koo Chia Wei: need to correct WP2 eventually
Note on U10: Koo Chia Wei: need to add "*yr" for FOM
Note on U11: Koo Chia Wei: need to add "*yr" for FOM
Note on U12: Koo Chia Wei: need to add "*yr" for FOM
Note on U13: Koo Chia Wei: need to add "*yr" for FOM
Note on U14: Koo Chia Wei: need to add "*yr" for FOM
Note on U15: Koo Chia Wei: need to add "*yr" for FOM
Note on U16: Koo Chia Wei: need to add "*yr" for FOM
Note on U17: Koo Chia Wei: need to add "*yr" for FOM
Note on U18: Koo Chia Wei: need to add "*yr" for FOM
Note on U19: Koo Chia Wei: need to add "*yr" for FOM
Note on U20: Koo Chia Wei: need to add "*yr" for FOM
Note on U21: Koo Chia Wei: need to add "*yr" for FOM

## InfoComm
| traceability | [5 empty] | dataset descriptor | [6 empty] | EcoTEA | [10 empty] | WP Specific technology descriptors | [7 empty] | other non EcoTEA (model contraints) |  | Notes only due to multiple attribute needed for capacity
WP6 Title | data owner | data provider | data source | data source description (references) | data user | usage purpose | technology/process | technology/process description | Geography | year of data | Technology Start Year | technology lifetime (years) | Grade | ef | ef ref unit | base currency (numerator) | capex | capex ref unit (denominator) | fixed opex | fixed opex ref unit (denominator) | variable opex | variable opex ref unit (denominator) | Tax cost | Sub cost | efficiency | technology efficiency | commodity share | commodity (hydrogen share, % co2 capture) |  |  | capacity to activity factor | heat rate | capacity | capacity type (fixed or upper)
WP1 Ref | [33 empty] | capacity constraint
WP2 Ref | - | - | Model Run Name | - | - |  | Asset Name | Asset Description | Country | Year | Technology Start Year | Technology Lifetime |  | Emissions Factors |  |  | CAPEX |  |  |  | OPEX |  |  |  | WP1 Specific Tech Descriptors | [7 empty] | WP1 Constraints |  | max import possible | max solar output allowed | capacity
WP3 Ref
WP4 Ref
WP5 Ref
SG-TIMES | - | - | GMIT/GREF Model |  | - |  | Process | Process Description | Region | Year | NCAP_START: Val_field | NCAP_TLIFE (Years): Val_field |  | VDA_EMCB (ktco2e) | PJ | Currency | NCAP_COST (M$): Val_field | NCAP_COST: Capacity unit GW; Pja; kW | NCAP_FOM (M$): Val_field; | NCAP_COST: Capacity unit GW; Pja; kW-yr | ACT_COST (M$): Val_field; IRE_PRICE (M$): Val_field | ACT_COST: Activity unit; IRE_PRICE: Activity unit PJ; MWh |  |  | ACT_EFF |  | FLO_SHARE | Commodity | Commodity Demand | Interpolation rule | AFA |  | see table on the right |  | ACT_BND (in PJ) for electricity imports; SG_TIMES don’t have fossil fuels imports; UC_RHSRT (in GW) for hydrogen imports | UC_RHSRT (GW) | UC_RHSRT bmc plant, cogen plant, solar, hydrogen;
EMA/NREL | [10 empty] | [EMA] Earliest Build Year | [5 empty] | Build Cost (S$) |  | FO&M Charge (S$) |  | VO&M/Resource cost (S$) | [5 empty] | by energy use |  | GWh |  |  | EMA NREL | PJ |  |  |  | EMA NREL
Building | ESI | WP1 | GREF | SG GREF v8.14; VT_SG_IFC_GREF | WP1 | Scenario analysis | IFEELEACC00 | EDC HVAC Stardard | SG | 2018 | 2018 | 20 | 0 | 0 | PJ | MSGD2016 | 34.8808 | PJ | 3.6944 | PJ*yr | 0 | PJ (2018) |  |  | 0 | 1 | 1 | ELE | 78.8152 | NA | 1 | NA | 0.28373 | FX
[10 empty] | 2020 | [18 empty] | 206.4571
[10 empty] | 2022 | [18 empty] | 371.0486
[10 empty] | 2024 | [18 empty] | 544.3563
[10 empty] | 2026 | [18 empty] | 651.2791
[10 empty] | 2028 | [18 empty] | 709.9584
[10 empty] | 2030 | [18 empty] | 773.6932
Note on F2: Koo Chia Wei: will agencies ask where and when yall use?
Note on R4: Koo Chia Wei: need to correct WP2 eventually
Note on U10: Koo Chia Wei: need to add "*yr" for FOM
Note on U11: Koo Chia Wei: need to add "*yr" for FOM
Note on U12: Koo Chia Wei: need to add "*yr" for FOM
Note on U13: Koo Chia Wei: need to add "*yr" for FOM
Note on U14: Koo Chia Wei: need to add "*yr" for FOM
Note on U15: Koo Chia Wei: need to add "*yr" for FOM
Note on U16: Koo Chia Wei: need to add "*yr" for FOM
Note on U17: Koo Chia Wei: need to add "*yr" for FOM
Note on U18: Koo Chia Wei: need to add "*yr" for FOM
Note on U19: Koo Chia Wei: need to add "*yr" for FOM
Note on U20: Koo Chia Wei: need to add "*yr" for FOM
Note on U21: Koo Chia Wei: need to add "*yr" for FOM