## Legend
Singapore TIMES (SG-TIMES)
Document type: | Structural VEDA workbook
Region: | Singapore | SG
Sector: | Agriculture | AGR
Developer: | Energy Studies Institute, National University of Singapore
Model version: | v8.14
Version date: | 2025-09-01
Document description: | This template holds the structure of downstream/demand sector
Cell colour legend
xxx | Model required input
xxx | Calculated value (not recommended to directly modify)
Inserted value - Not recommended to change without cheking consistency
Tab colour legend
Setup | Controls which information are to be included as minimum in the SysSetting file
VEDA-TIMES data input tables
Table of contents
Sheet | Description
Versioning of the templates
Version | Date | Changes | By
Conversion factors
Conversion ktoe to PJ | 0.041868
Sources
Short name | Long name

## Coef
|  | unit: kt CO2/PJ | kt-CO2/ktoe | kt-CO2/GWh | Unit Converters |  |  | Peta (P) 10^15
BIODSL | BDS | 70.8 | 2.9643 | 0.25488 | 1 ktoe = | 0.041868 | PJ | Tera (T) 10^12
Biomass | BMS | 0 | 0 | 0 | 1 ktoe = | 11.63 | GWh | Giga (G) 10^9
CNG | CNG | 58.333 | 2.4423 | 0.21 | 1 GWh = | 0.0036 | PJ | Mega (M) 10^6
DSL | DSL | 74.1 | 3.1024 | 0.26676 | 1 mmbtu = | 1.0551 | PJ | Kilo (K) 10^3
Bioethanol | BEN | 43.079 | 1.8036 | 0.15508
GSL | GSL | 69.3 | 2.9015 | 0.24948
HFO | HFO | 77.4 | 3.2406 | 0.27864
LNG | LNG | 64.2 | 2.6879 | 0.23112
LPG | LPG | 63.1 | 2.6419 | 0.22716
NGA | NGA | 56.1 | 2.3488 | 0.20196
RGA | RGA | 57.5667 | 2.4102 | 0.20724
TFOBNK | TFOBNK | 77.4 | 3.2406 | 0.27864
TGA | TGA | 55.733 | 2.3334 | 0.20064
COA | COA | 94.6 | 3.9607 | 0.34056
Pet-Coke | PCK | 100.833 | 4.2217 | 0.363
Waste | WAS | 50 | 2.0934 | 0
GHG | GHG | 23.8846 | 1 | 0

## Data_BY
| Code | Demand/Process Description | Fuel Type | Grade | Efficiency | Technology Efficiency | AFA | Lifetime | Unit | Demand | [52 empty] | INVCOST (MSGD2016/PJ) | [6 empty] | FIXOM (MSGD2016/PJ) | [6 empty] | VAROM (MSGD2016/PJ)
[10 empty] | 2018 | 2019 | 2020 | 2021 | 2022 | 2023 | 2024 | 2025 | 2026 | 2027 | 2028 | 2029 | 2030 | 2031 | 2032 | 2033 | 2034 | 2035 | 2036 | 2037 | 2038 | 2039 | 2040 | 2041 | 2042 | 2043 | 2044 | 2045 | 2046 | 2047 | 2048 | 2049 | 2050 | 2051 | 2052 | 2053 | 2054 | 2055 | 2056 | 2057 | 2058 | 2059 | 2060 | 2061 | 2062 | 2063 | 2064 | 2065 | 2066 | 2067 | 2068 | 2069 | 2070 | 2018 | 2020 | 2030 | 2040 | 2050 | 2060 | 2070 | 2018 | 2020 | 2030 | 2040 | 2050 | 2060 | 2070 | 2018 | 2020 | 2030 | 2040 | 2050 | 2060 | 2070
Demand | AFVACC | Agri-food Vegetable - Air-Conditioning | [6 empty] | PJ | Demand 2018: 0; Demand 2020: 0.0085693; Demand 2022: 0.066845; Demand 2024: 0.32478; Demand 2026: 0.74349; Demand 2028: 1.0743; Demand 2030: 1.4353; Demand 2032: 1.4555; Demand 2034: 1.4759; Demand 2036: 1.4966; Demand 2038: 1.5177; Demand 2040: 1.539; Demand 2042: 1.5606; Demand 2044: 1.5825; Demand 2046: 1.6048; Demand 2048: 1.6273; Demand 2050: 1.6502; Demand 2052: 1.6734; Demand 2054: 1.6969; Demand 2056: 1.7207; Demand 2058: 1.7449; Demand 2060: 1.7694; Demand 2062: 1.7694; Demand 2064: 1.7694; Demand 2066: 1.7694; Demand 2068: 1.7694; Demand 2070: 1.7694
Process | AFVELEACC00 | Agrifood A/C Unitary Systems Standard | ELE | 00 | COP = 3.91 | 1 | 1 | 15 | GWh | Demand 2018: 0; Demand 2020: 2.3803; Demand 2022: 18.568; Demand 2024: 90.2161; Demand 2026: 206.5246; Demand 2028: 298.427; Demand 2030: 398.6911; Demand 2032: 404.2923; Demand 2034: 409.9722; Demand 2036: 415.7319; Demand 2038: 421.5725; Demand 2040: 427.4952; Demand 2042: 433.5011; Demand 2044: 439.5913; Demand 2046: 445.7672; Demand 2048: 452.0297; Demand 2050: 458.3803; Demand 2052: 464.8201; Demand 2054: 471.3503; Demand 2056: 477.9723; Demand 2058: 484.6874; Demand 2060: 491.4968; Demand 2062: 491.4968; Demand 2064: 491.4968; Demand 2066: 491.4968; Demand 2068: 491.4968; Demand 2070: 491.4968; INVCOST (MSGD2016/PJ) 2018: 137.9601; FIXOM (MSGD2016/PJ) 2018: 6.2043
Demand | AFVLGT | Agri-food Vegetable - Lighting | [6 empty] | PJ | Demand 2018: 0; Demand 2020: 0.018935; Demand 2022: 0.1477; Demand 2024: 0.71762; Demand 2026: 1.6428; Demand 2028: 2.3738; Demand 2030: 3.1714; Demand 2032: 3.2159; Demand 2034: 3.2611; Demand 2036: 3.3069; Demand 2038: 3.3534; Demand 2040: 3.4005; Demand 2042: 3.4483; Demand 2044: 3.4967; Demand 2046: 3.5459; Demand 2048: 3.5957; Demand 2050: 3.6462; Demand 2052: 3.6974; Demand 2054: 3.7494; Demand 2056: 3.802; Demand 2058: 3.8555; Demand 2060: 3.9096; Demand 2062: 3.9096; Demand 2064: 3.9096; Demand 2066: 3.9096; Demand 2068: 3.9096; Demand 2070: 3.9096
Process | AFVELELGT00 | Agrifood Lighting Fluorescent Standard (Outdoor farms) | ELE | 00 | 62.3 lm/W | 1 | 1 | 2 | GWh | Demand 2018: 0; Demand 2020: 2.0393; Demand 2022: 15.9078; Demand 2024: 77.2909; Demand 2026: 176.9359; Demand 2028: 255.6716; Demand 2030: 341.5709; Demand 2032: 346.3697; Demand 2034: 351.2358; Demand 2036: 356.1703; Demand 2038: 361.1742; Demand 2040: 366.2483; Demand 2042: 371.3937; Demand 2044: 376.6114; Demand 2046: 381.9024; Demand 2048: 387.2678; Demand 2050: 392.7085; Demand 2052: 398.2257; Demand 2054: 403.8203; Demand 2056: 409.4936; Demand 2058: 415.2466; Demand 2060: 421.0804; Demand 2062: 421.0804; Demand 2064: 421.0804; Demand 2066: 421.0804; Demand 2068: 421.0804; Demand 2070: 421.0804; INVCOST (MSGD2016/PJ) 2018: 42.2797; FIXOM (MSGD2016/PJ) 2018: 0
Process | AFVELELGT01 | Agrifood Lighting Fluoroscent/LED Standard (Indoor farms 90% LED) | ELE | 01 | 120 lm/W | 1.93 | 1 | 3 | GWh | Demand 2018: 0; Demand 2020: 1.6685; Demand 2022: 13.0155; Demand 2024: 63.238; Demand 2026: 144.7658; Demand 2028: 209.1859; Demand 2030: 279.4671; Demand 2032: 283.3934; Demand 2034: 287.3747; Demand 2036: 291.4121; Demand 2038: 295.5061; Demand 2040: 299.6577; Demand 2042: 303.8676; Demand 2044: 308.1366; Demand 2046: 312.4656; Demand 2048: 316.8555; Demand 2050: 321.307; Demand 2052: 325.821; Demand 2054: 330.3985; Demand 2056: 335.0402; Demand 2058: 339.7472; Demand 2060: 344.5203; Demand 2062: 344.5203; Demand 2064: 344.5203; Demand 2066: 344.5203; Demand 2068: 344.5203; Demand 2070: 344.5203; INVCOST (MSGD2016/PJ) 2018: 84.5594; FIXOM (MSGD2016/PJ) 2018: 0
Demand | AFVMOE | Agri-food Vegetable - Other Motor System | [6 empty] | PJ | Demand 2018: 0; Demand 2020: 0.00048889; Demand 2022: 0.0038136; Demand 2024: 0.018529; Demand 2026: 0.042417; Demand 2028: 0.061292; Demand 2030: 0.081885; Demand 2032: 0.083035; Demand 2034: 0.084202; Demand 2036: 0.085385; Demand 2038: 0.086585; Demand 2040: 0.087801; Demand 2042: 0.089034; Demand 2044: 0.090285; Demand 2046: 0.091554; Demand 2048: 0.09284; Demand 2050: 0.094144; Demand 2052: 0.095467; Demand 2054: 0.096808; Demand 2056: 0.098168; Demand 2058: 0.099547; Demand 2060: 0.10095; Demand 2062: 0.10095; Demand 2064: 0.10095; Demand 2066: 0.10095; Demand 2068: 0.10095; Demand 2070: 0.10095
Process | AFVELEMOE00 | Agrifood Motor System Electricity Standard | ELE | 00 | 86% efficiency | 1 | 1 | 20 | GWh | Demand 2018: 0; Demand 2020: 0.1358; Demand 2022: 1.0593; Demand 2024: 5.1469; Demand 2026: 11.7825; Demand 2028: 17.0256; Demand 2030: 22.7458; Demand 2032: 23.0654; Demand 2034: 23.3894; Demand 2036: 23.718; Demand 2038: 24.0513; Demand 2040: 24.3891; Demand 2042: 24.7318; Demand 2044: 25.0792; Demand 2046: 25.4316; Demand 2048: 25.7889; Demand 2050: 26.1512; Demand 2052: 26.5186; Demand 2054: 26.8911; Demand 2056: 27.2689; Demand 2058: 27.652; Demand 2060: 28.0405; Demand 2062: 28.0405; Demand 2064: 28.0405; Demand 2066: 28.0405; Demand 2068: 28.0405; Demand 2070: 28.0405; INVCOST (MSGD2016/PJ) 2018: 42.2797; FIXOM (MSGD2016/PJ) 2018: 0.18382
Demand | AFVLFT | Agri-food Vegetable - Lifting Equipment | [6 empty] | PJ | Demand 2018: 0; Demand 2020: 0.0072782; Demand 2022: 0.0046726; Demand 2024: 0.0073403; Demand 2026: 0.0076457; Demand 2028: 0.0049598; Demand 2030: 0.0019317; Demand 2032: 0.0019589; Demand 2034: 0.0019864; Demand 2036: 0.0020143; Demand 2038: 0.0020426; Demand 2040: 0.0020713; Demand 2042: 0.0021004; Demand 2044: 0.0021299; Demand 2046: 0.0021598; Demand 2048: 0.0021902; Demand 2050: 0.0022209; Demand 2052: 0.0022521; Demand 2054: 0.0022838; Demand 2056: 0.0023159; Demand 2058: 0.0023484; Demand 2060: 0.0023814; Demand 2062: 0.0023814; Demand 2064: 0.0023814; Demand 2066: 0.0023814; Demand 2068: 0.0023814; Demand 2070: 0.0023814
Process | AFVDSLLFT00 | Agrifood Diesel Forklifts Standard | DSL | 00 | 0.45 litres/kWh | 1 | 1 | 5 | ktoe | Demand 2018: 0; Demand 2020: 0.17384; Demand 2022: 0.1116; Demand 2024: 0.17532; Demand 2026: 0.18261; Demand 2028: 0.11846; Demand 2030: 0.046139; Demand 2032: 0.046787; Demand 2034: 0.047444; Demand 2036: 0.048111; Demand 2038: 0.048787; Demand 2040: 0.049472; Demand 2042: 0.050167; Demand 2044: 0.050872; Demand 2046: 0.051587; Demand 2048: 0.052311; Demand 2050: 0.053046; Demand 2052: 0.053791; Demand 2054: 0.054547; Demand 2056: 0.055313; Demand 2058: 0.056091; Demand 2060: 0.056879; Demand 2062: 0.056879; Demand 2064: 0.056879; Demand 2066: 0.056879; Demand 2068: 0.056879; Demand 2070: 0.056879; INVCOST (MSGD2016/PJ) 2018: 76.4365; FIXOM (MSGD2016/PJ) 2018: 9.0033
Process | AFVELELFT90 | Agrifood Electric Forklifts Standard | ELE | 90 | 1.56 kWh/kWh | 2.9 | 1 | 5 | GWh | Demand 2018: 0; Demand 2020: 0; Demand 2022: 0; Demand 2024: 0; Demand 2026: 0; Demand 2028: 0; Demand 2030: 0; Demand 2032: 0; Demand 2034: 0; Demand 2036: 0; Demand 2038: 0; Demand 2040: 0; Demand 2042: 0; Demand 2044: 0; Demand 2046: 0; Demand 2048: 0; Demand 2050: 0; Demand 2052: 0; Demand 2054: 0; Demand 2056: 0; Demand 2058: 0; Demand 2060: 0; Demand 2062: 0; Demand 2064: 0; Demand 2066: 0; Demand 2068: 0; Demand 2070: 0; INVCOST (MSGD2016/PJ) 2018: 114.6547; FIXOM (MSGD2016/PJ) 2018: 3.0011
Demand | AFOFNB | Agri-food Others - Electrical Appliances | [6 empty] | PJ | Demand 2018: 0; Demand 2020: 0.010642; Demand 2022: 0.15221; Demand 2024: 0.48316; Demand 2026: 1.3836; Demand 2028: 2.0933; Demand 2030: 2.8322; Demand 2032: 2.858; Demand 2034: 2.8982; Demand 2036: 2.9389; Demand 2038: 2.9802; Demand 2040: 3.022; Demand 2042: 3.0645; Demand 2044: 3.1076; Demand 2046: 3.1512; Demand 2048: 3.1955; Demand 2050: 3.2404; Demand 2052: 3.2859; Demand 2054: 3.3321; Demand 2056: 3.3789; Demand 2058: 3.4263; Demand 2060: 3.4745; Demand 2062: 3.4745; Demand 2064: 3.4745; Demand 2066: 3.4745; Demand 2068: 3.4745; Demand 2070: 3.4745
Process | AFOELEFNB00 | Other Generic Process Electrical Appliances Standard | ELE | 00 | 0 | 1 | 1 | 10 | GWh | Demand 2018: 0; Demand 2020: 2.956; Demand 2022: 42.2806; Demand 2024: 134.2101; Demand 2026: 384.3438; Demand 2028: 581.4767; Demand 2030: 786.7097; Demand 2032: 793.8939; Demand 2034: 805.0473; Demand 2036: 816.3574; Demand 2038: 827.8264; Demand 2040: 839.4566; Demand 2042: 851.2501; Demand 2044: 863.2093; Demand 2046: 875.3365; Demand 2048: 887.6341; Demand 2050: 900.1045; Demand 2052: 912.7501; Demand 2054: 925.5733; Demand 2056: 938.5767; Demand 2058: 951.7628; Demand 2060: 965.1341; Demand 2062: 965.1341; Demand 2064: 965.1341; Demand 2066: 965.1341; Demand 2068: 965.1341; Demand 2070: 965.1341; INVCOST (MSGD2016/PJ) 2018: 85.6164; FIXOM (MSGD2016/PJ) 2018: 0.064926
Demand | AFOLFT | Agri-food Others - Lifting Equipment | [6 empty] | PJ | Demand 2018: 0; Demand 2020: 0.010067; Demand 2022: 0.023881; Demand 2024: 0.037492; Demand 2026: 0.065607; Demand 2028: 0.078323; Demand 2030: 0.091562; Demand 2032: 0.092848; Demand 2034: 0.094153; Demand 2036: 0.095475; Demand 2038: 0.096817; Demand 2040: 0.098177; Demand 2042: 0.099556; Demand 2044: 0.10095; Demand 2046: 0.10237; Demand 2048: 0.10381; Demand 2050: 0.10527; Demand 2052: 0.10675; Demand 2054: 0.10825; Demand 2056: 0.10977; Demand 2058: 0.11131; Demand 2060: 0.11288; Demand 2062: 0.11288; Demand 2064: 0.11288; Demand 2066: 0.11288; Demand 2068: 0.11288; Demand 2070: 0.11288
Process | AFODSLLFT00 | Other Diesel Forklifts Standard | DSL | 00 | 0.45 litres/kWh | 1 | 1 | 5 | ktoe | Demand 2018: 0; Demand 2020: 0.24045; Demand 2022: 0.5688; Demand 2024: 0.89258; Demand 2026: 1.56; Demand 2028: 1.8614; Demand 2030: 2.1751; Demand 2032: 2.2057; Demand 2034: 2.2367; Demand 2036: 2.2681; Demand 2038: 2.2999; Demand 2040: 2.3323; Demand 2042: 2.365; Demand 2044: 2.3983; Demand 2046: 2.4319; Demand 2048: 2.4661; Demand 2050: 2.5008; Demand 2052: 2.5359; Demand 2054: 2.5715; Demand 2056: 2.6076; Demand 2058: 2.6443; Demand 2060: 2.6814; Demand 2062: 2.6814; Demand 2064: 2.6814; Demand 2066: 2.6814; Demand 2068: 2.6814; Demand 2070: 2.6814; INVCOST (MSGD2016/PJ) 2018: 76.4365; FIXOM (MSGD2016/PJ) 2018: 9.0033
Process | AFOGSLLFT00 | Other Gasoline Forklifts Standard | GSL | 00 | 0.53 litres/kWh | 0.96 | 1 | 5 | ktoe | Demand 2018: 0; Demand 2020: 0; Demand 2022: 0.0016468; Demand 2024: 0.0030143; Demand 2026: 0.0072836; Demand 2028: 0.0097253; Demand 2030: 0.012293; Demand 2032: 0.012465; Demand 2034: 0.01264; Demand 2036: 0.012818; Demand 2038: 0.012998; Demand 2040: 0.013181; Demand 2042: 0.013366; Demand 2044: 0.013554; Demand 2046: 0.013744; Demand 2048: 0.013937; Demand 2050: 0.014133; Demand 2052: 0.014332; Demand 2054: 0.014533; Demand 2056: 0.014737; Demand 2058: 0.014944; Demand 2060: 0.015154; Demand 2062: 0.015154; Demand 2064: 0.015154; Demand 2066: 0.015154; Demand 2068: 0.015154; Demand 2070: 0.015154; INVCOST (MSGD2016/PJ) 2018: 76.4365; FIXOM (MSGD2016/PJ) 2018: 9.0033
Demand | AFPACC | Agri-food Alternative protein - Air-Conditioning | [6 empty] | PJ | Demand 2018: 0; Demand 2020: 0; Demand 2022: 0.022346; Demand 2024: 0.046812; Demand 2026: 0.18762; Demand 2028: 0.29025; Demand 2030: 0.39289; Demand 2032: 0.39841; Demand 2034: 0.404; Demand 2036: 0.40968; Demand 2038: 0.41543; Demand 2040: 0.42127; Demand 2042: 0.42719; Demand 2044: 0.43319; Demand 2046: 0.43928; Demand 2048: 0.44545; Demand 2050: 0.45171; Demand 2052: 0.45805; Demand 2054: 0.46449; Demand 2056: 0.47101; Demand 2058: 0.47763; Demand 2060: 0.48434; Demand 2062: 0.48434; Demand 2064: 0.48434; Demand 2066: 0.48434; Demand 2068: 0.48434; Demand 2070: 0.48434
Process | AFPELEACC00 | Agrifood AP A/C Chiller System Gold | ELE | 00 | COP = 3.91 | 1 | 1 | 20 | GWh | Demand 2018: 0; Demand 2020: 0; Demand 2022: 6.2071; Demand 2024: 13.0035; Demand 2026: 52.1166; Demand 2028: 80.6257; Demand 2030: 109.1349; Demand 2032: 110.6681; Demand 2034: 112.2229; Demand 2036: 113.7995; Demand 2038: 115.3983; Demand 2040: 117.0195; Demand 2042: 118.6635; Demand 2044: 120.3306; Demand 2046: 122.0212; Demand 2048: 123.7354; Demand 2050: 125.4738; Demand 2052: 127.2366; Demand 2054: 129.0241; Demand 2056: 130.8368; Demand 2058: 132.6749; Demand 2060: 134.5389; Demand 2062: 134.5389; Demand 2064: 134.5389; Demand 2066: 134.5389; Demand 2068: 134.5389; Demand 2070: 134.5389; INVCOST (MSGD2016/PJ) 2018: 67.2728; FIXOM (MSGD2016/PJ) 2018: 2.3266
Demand | AFPLGT | Agri-food Alternative protein - Lighting | [6 empty] | PJ | Demand 2018: 0; Demand 2020: 0; Demand 2022: 0; Demand 2024: 0; Demand 2026: 0; Demand 2028: 0; Demand 2030: 0; Demand 2032: 0; Demand 2034: 0; Demand 2036: 0; Demand 2038: 0; Demand 2040: 0; Demand 2042: 0; Demand 2044: 0; Demand 2046: 0; Demand 2048: 0; Demand 2050: 0; Demand 2052: 0; Demand 2054: 0; Demand 2056: 0; Demand 2058: 0; Demand 2060: 0; Demand 2062: 0; Demand 2064: 0; Demand 2066: 0; Demand 2068: 0; Demand 2070: 0
Process | AFPELELGT00 | Agrifood AP Lighting Fluorescent Standard | ELE | 00 | 13 W/m2 | 1 | 1 | 1 | GWh | Demand 2018: 0; Demand 2020: 0; Demand 2022: 0; Demand 2024: 0; Demand 2026: 0; Demand 2028: 0; Demand 2030: 0; Demand 2032: 0; Demand 2034: 0; Demand 2036: 0; Demand 2038: 0; Demand 2040: 0; Demand 2042: 0; Demand 2044: 0; Demand 2046: 0; Demand 2048: 0; Demand 2050: 0; Demand 2052: 0; Demand 2054: 0; Demand 2056: 0; Demand 2058: 0; Demand 2060: 0; Demand 2062: 0; Demand 2064: 0; Demand 2066: 0; Demand 2068: 0; Demand 2070: 0; INVCOST (MSGD2016/PJ) 2018: 15.8549; FIXOM (MSGD2016/PJ) 2018: 0
Process | AFPELELGT01 | Agrifood AP Lighting LED Standard | ELE | 01 | 8 W/m2 | 1.6 | 1 | 3 | GWh | Demand 2018: 0; Demand 2020: 0; Demand 2022: 0; Demand 2024: 0; Demand 2026: 0; Demand 2028: 0; Demand 2030: 0; Demand 2032: 0; Demand 2034: 0; Demand 2036: 0; Demand 2038: 0; Demand 2040: 0; Demand 2042: 0; Demand 2044: 0; Demand 2046: 0; Demand 2048: 0; Demand 2050: 0; Demand 2052: 0; Demand 2054: 0; Demand 2056: 0; Demand 2058: 0; Demand 2060: 0; Demand 2062: 0; Demand 2064: 0; Demand 2066: 0; Demand 2068: 0; Demand 2070: 0; INVCOST (MSGD2016/PJ) 2018: 28.5388; FIXOM (MSGD2016/PJ) 2018: 0
Demand | AFPMOE | Agri-food Alternative protein -Motor System | [6 empty] | PJ | Demand 2018: 0; Demand 2020: 0; Demand 2022: 0; Demand 2024: 0; Demand 2026: 0; Demand 2028: 0; Demand 2030: 0; Demand 2032: 0; Demand 2034: 0; Demand 2036: 0; Demand 2038: 0; Demand 2040: 0; Demand 2042: 0; Demand 2044: 0; Demand 2046: 0; Demand 2048: 0; Demand 2050: 0; Demand 2052: 0; Demand 2054: 0; Demand 2056: 0; Demand 2058: 0; Demand 2060: 0; Demand 2062: 0; Demand 2064: 0; Demand 2066: 0; Demand 2068: 0; Demand 2070: 0
Process | AFPELEMOE00 | Agrifood AP Motor System Electricity Standard | ELE | 00 | 86% | 1 | 1 | 20 | GWh | Demand 2018: 0; Demand 2020: 0; Demand 2022: 0; Demand 2024: 0; Demand 2026: 0; Demand 2028: 0; Demand 2030: 0; Demand 2032: 0; Demand 2034: 0; Demand 2036: 0; Demand 2038: 0; Demand 2040: 0; Demand 2042: 0; Demand 2044: 0; Demand 2046: 0; Demand 2048: 0; Demand 2050: 0; Demand 2052: 0; Demand 2054: 0; Demand 2056: 0; Demand 2058: 0; Demand 2060: 0; Demand 2062: 0; Demand 2064: 0; Demand 2066: 0; Demand 2068: 0; Demand 2070: 0; INVCOST (MSGD2016/PJ) 2018: 15.8549; FIXOM (MSGD2016/PJ) 2018: 0.068934
Demand | AFPCAE | Agri-food Alternative protein - Compressed Air Systems | [6 empty] | PJ | Demand 2018: 0; Demand 2020: 0; Demand 2022: 0; Demand 2024: 0; Demand 2026: 0; Demand 2028: 0; Demand 2030: 0; Demand 2032: 0; Demand 2034: 0; Demand 2036: 0; Demand 2038: 0; Demand 2040: 0; Demand 2042: 0; Demand 2044: 0; Demand 2046: 0; Demand 2048: 0; Demand 2050: 0; Demand 2052: 0; Demand 2054: 0; Demand 2056: 0; Demand 2058: 0; Demand 2060: 0; Demand 2062: 0; Demand 2064: 0; Demand 2066: 0; Demand 2068: 0; Demand 2070: 0
Process | AFPELECAE00 | Agrifood AP Compressed Air System Electricity Standard | ELE | 00 | 70% | 1 | 1 | 15 | GWh | Demand 2018: 0; Demand 2020: 0; Demand 2022: 0; Demand 2024: 0; Demand 2026: 0; Demand 2028: 0; Demand 2030: 0; Demand 2032: 0; Demand 2034: 0; Demand 2036: 0; Demand 2038: 0; Demand 2040: 0; Demand 2042: 0; Demand 2044: 0; Demand 2046: 0; Demand 2048: 0; Demand 2050: 0; Demand 2052: 0; Demand 2054: 0; Demand 2056: 0; Demand 2058: 0; Demand 2060: 0; Demand 2062: 0; Demand 2064: 0; Demand 2066: 0; Demand 2068: 0; Demand 2070: 0; INVCOST (MSGD2016/PJ) 2018: 41.2227; FIXOM (MSGD2016/PJ) 2018: 2.0928
Demand | AFPPMP | Agri-food Alternative protein - Pumps | [6 empty] | PJ | Demand 2018: 0; Demand 2020: 0; Demand 2022: 0; Demand 2024: 0; Demand 2026: 0; Demand 2028: 0; Demand 2030: 0; Demand 2032: 0; Demand 2034: 0; Demand 2036: 0; Demand 2038: 0; Demand 2040: 0; Demand 2042: 0; Demand 2044: 0; Demand 2046: 0; Demand 2048: 0; Demand 2050: 0; Demand 2052: 0; Demand 2054: 0; Demand 2056: 0; Demand 2058: 0; Demand 2060: 0; Demand 2062: 0; Demand 2064: 0; Demand 2066: 0; Demand 2068: 0; Demand 2070: 0
Process | AFPELEPMP00 | Agrifood AP Pumps Standard | ELE | 00 | 65% | 1 | 1 | 15 | GWh | Demand 2018: 0; Demand 2020: 0; Demand 2022: 0; Demand 2024: 0; Demand 2026: 0; Demand 2028: 0; Demand 2030: 0; Demand 2032: 0; Demand 2034: 0; Demand 2036: 0; Demand 2038: 0; Demand 2040: 0; Demand 2042: 0; Demand 2044: 0; Demand 2046: 0; Demand 2048: 0; Demand 2050: 0; Demand 2052: 0; Demand 2054: 0; Demand 2056: 0; Demand 2058: 0; Demand 2060: 0; Demand 2062: 0; Demand 2064: 0; Demand 2066: 0; Demand 2068: 0; Demand 2070: 0; INVCOST (MSGD2016/PJ) 2018: 114.1553; FIXOM (MSGD2016/PJ) 2018: 0.2578
Demand | AFPRFG | Agri-food Alternative protein - Refrigeration | [6 empty] | PJ | Demand 2018: 0; Demand 2020: 0; Demand 2022: 0.016523; Demand 2024: 0.034615; Demand 2026: 0.13873; Demand 2028: 0.21462; Demand 2030: 0.29051; Demand 2032: 0.2946; Demand 2034: 0.29873; Demand 2036: 0.30293; Demand 2038: 0.30719; Demand 2040: 0.3115; Demand 2042: 0.31588; Demand 2044: 0.32032; Demand 2046: 0.32482; Demand 2048: 0.32938; Demand 2050: 0.33401; Demand 2052: 0.3387; Demand 2054: 0.34346; Demand 2056: 0.34828; Demand 2058: 0.35318; Demand 2060: 0.35814; Demand 2062: 0.35814; Demand 2064: 0.35814; Demand 2066: 0.35814; Demand 2068: 0.35814; Demand 2070: 0.35814
Process | AFPELERFG00 | Agrifood AP Electricity Refrigerator Standard | ELE | 00 | COP = 2.9 | 1 | 1 | 10 | GWh | Demand 2018: 0; Demand 2020: 0; Demand 2022: 4.5898; Demand 2024: 9.6152; Demand 2026: 38.5369; Demand 2028: 59.6176; Demand 2030: 80.6983; Demand 2032: 81.8321; Demand 2034: 82.9817; Demand 2036: 84.1475; Demand 2038: 85.3297; Demand 2040: 86.5285; Demand 2042: 87.7442; Demand 2044: 88.9769; Demand 2046: 90.2269; Demand 2048: 91.4945; Demand 2050: 92.7799; Demand 2052: 94.0834; Demand 2054: 95.4052; Demand 2056: 96.7455; Demand 2058: 98.1047; Demand 2060: 99.483; Demand 2062: 99.483; Demand 2064: 99.483; Demand 2066: 99.483; Demand 2068: 99.483; Demand 2070: 99.483; INVCOST (MSGD2016/PJ) 2018: 85.6164; FIXOM (MSGD2016/PJ) 2018: 0.064926
Demand | AFPPSE | Agri-food Alternative protein - Process Specific (Electricity) | [6 empty] | PJ | Demand 2018: 0; Demand 2020: 0; Demand 2022: 0.10474; Demand 2024: 0.21943; Demand 2026: 0.87946; Demand 2028: 1.3605; Demand 2030: 1.8416; Demand 2032: 1.8675; Demand 2034: 1.8937; Demand 2036: 1.9203; Demand 2038: 1.9473; Demand 2040: 1.9747; Demand 2042: 2.0024; Demand 2044: 2.0306; Demand 2046: 2.0591; Demand 2048: 2.088; Demand 2050: 2.1173; Demand 2052: 2.1471; Demand 2054: 2.1773; Demand 2056: 2.2078; Demand 2058: 2.2389; Demand 2060: 2.2703; Demand 2062: 2.2703; Demand 2064: 2.2703; Demand 2066: 2.2703; Demand 2068: 2.2703; Demand 2070: 2.2703
Process | AFPELEPSE00 | Agrifood AP Process Specific Boiler Electricity Standard | ELE | 00 | 0% | 1 | 1 | 10 | GWh | Demand 2018: 0; Demand 2020: 0; Demand 2022: 29.0956; Demand 2024: 60.953; Demand 2026: 244.2934; Demand 2028: 377.9285; Demand 2030: 511.5636; Demand 2032: 518.7506; Demand 2034: 526.0385; Demand 2036: 533.4288; Demand 2038: 540.9229; Demand 2040: 548.5224; Demand 2042: 556.2286; Demand 2044: 564.043; Demand 2046: 571.9673; Demand 2048: 580.0028; Demand 2050: 588.1513; Demand 2052: 596.4142; Demand 2054: 604.7932; Demand 2056: 613.29; Demand 2058: 621.9061; Demand 2060: 630.6433; Demand 2062: 630.6433; Demand 2064: 630.6433; Demand 2066: 630.6433; Demand 2068: 630.6433; Demand 2070: 630.6433; INVCOST (MSGD2016/PJ) 2018: 2.023; FIXOM (MSGD2016/PJ) 2018: 0.18852
Demand | AFPOTE | Agri-food Alternative protein - Other Equipments (Electricity) | [6 empty] | PJ | Demand 2018: 0; Demand 2020: 0; Demand 2022: 0.033922; Demand 2024: 0.071064; Demand 2026: 0.28482; Demand 2028: 0.44062; Demand 2030: 0.59642; Demand 2032: 0.6048; Demand 2034: 0.6133; Demand 2036: 0.62191; Demand 2038: 0.63065; Demand 2040: 0.63951; Demand 2042: 0.6485; Demand 2044: 0.65761; Demand 2046: 0.66684; Demand 2048: 0.67621; Demand 2050: 0.68571; Demand 2052: 0.69535; Demand 2054: 0.70512; Demand 2056: 0.71502; Demand 2058: 0.72507; Demand 2060: 0.73525; Demand 2062: 0.73525; Demand 2064: 0.73525; Demand 2066: 0.73525; Demand 2068: 0.73525; Demand 2070: 0.73525
Process | AFPELEOTE00 | Agrifood AP Other Electricity Demand Standard | ELE | 00 | 0% | 1 | 1 | 10 | GWh | Demand 2018: 0; Demand 2020: 0; Demand 2022: 9.4228; Demand 2024: 19.7399; Demand 2026: 79.1157; Demand 2028: 122.3942; Demand 2030: 165.6726; Demand 2032: 168.0002; Demand 2034: 170.3604; Demand 2036: 172.7538; Demand 2038: 175.1808; Demand 2040: 177.6419; Demand 2042: 180.1376; Demand 2044: 182.6684; Demand 2046: 185.2347; Demand 2048: 187.8371; Demand 2050: 190.476; Demand 2052: 193.152; Demand 2054: 195.8656; Demand 2056: 198.6173; Demand 2058: 201.4077; Demand 2060: 204.2372; Demand 2062: 204.2372; Demand 2064: 204.2372; Demand 2066: 204.2372; Demand 2068: 204.2372; Demand 2070: 204.2372; INVCOST (MSGD2016/PJ) 2018: 15.8549; FIXOM (MSGD2016/PJ) 2018: 0.068934
Demand | AFFMOT | Agri-food Fish - Motors | [6 empty] | PJ | Demand 2018: 0; Demand 2020: 0.024634; Demand 2022: 0.039472; Demand 2024: 0.072251; Demand 2026: 0.17458; Demand 2028: 0.23311; Demand 2030: 0.29338; Demand 2032: 0.2975; Demand 2034: 0.30168; Demand 2036: 0.30592; Demand 2038: 0.31022; Demand 2040: 0.31458; Demand 2042: 0.319; Demand 2044: 0.32348; Demand 2046: 0.32802; Demand 2048: 0.33263; Demand 2050: 0.33731; Demand 2052: 0.34204; Demand 2054: 0.34685; Demand 2056: 0.35172; Demand 2058: 0.35666; Demand 2060: 0.36167; Demand 2062: 0.36167; Demand 2064: 0.36167; Demand 2066: 0.36167; Demand 2068: 0.36167; Demand 2070: 0.36167
Process | AFFDSLMOT00 | Agrifood Fish Diesel Motors Standard | DSL | 00 | EFF:1 | 1 | 1 | 20 | ktoe | Demand 2018: 0; Demand 2020: 0.44522; Demand 2022: 0.54518; Demand 2024: 0.99791; Demand 2026: 2.4113; Demand 2028: 3.2197; Demand 2030: 4.0696; Demand 2032: 4.1268; Demand 2034: 4.1847; Demand 2036: 4.2435; Demand 2038: 4.3032; Demand 2040: 4.3636; Demand 2042: 4.4249; Demand 2044: 4.4871; Demand 2046: 4.5501; Demand 2048: 4.614; Demand 2050: 4.6789; Demand 2052: 4.7446; Demand 2054: 4.8113; Demand 2056: 4.8789; Demand 2058: 4.9474; Demand 2060: 5.0169; Demand 2062: 5.0169; Demand 2064: 5.0169; Demand 2066: 5.0169; Demand 2068: 5.0169; Demand 2070: 5.0169; INVCOST (MSGD2016/PJ) 2018: 14.8085; FIXOM (MSGD2016/PJ) 2018: 0.27574
Process | AFFELEMOT00 | Agrifood Fish Electric Motors Standard | ELE | 00 | 86% | 1 | 1 | 20 | GWh | Demand 2018: 0; Demand 2020: 1.665; Demand 2022: 4.6241; Demand 2024: 8.4641; Demand 2026: 20.4524; Demand 2028: 27.309; Demand 2030: 34.1656; Demand 2032: 34.6456; Demand 2034: 35.1324; Demand 2036: 35.6259; Demand 2038: 36.1264; Demand 2040: 36.634; Demand 2042: 37.1487; Demand 2044: 37.6706; Demand 2046: 38.1998; Demand 2048: 38.7365; Demand 2050: 39.2807; Demand 2052: 39.8325; Demand 2054: 40.3921; Demand 2056: 40.9596; Demand 2058: 41.535; Demand 2060: 42.1186; Demand 2062: 42.1186; Demand 2064: 42.1186; Demand 2066: 42.1186; Demand 2068: 42.1186; Demand 2070: 42.1186; INVCOST (MSGD2016/PJ) 2018: 15.8549; FIXOM (MSGD2016/PJ) 2018: 0.068934
Demand | AFFBTS | Agri-food Fish - Boats | [6 empty] | PJ | Demand 2018: 0; Demand 2020: 0.00088885; Demand 2022: 0.0001861; Demand 2024: 0.00034063; Demand 2026: 0.0008231; Demand 2028: 0.001099; Demand 2030: 0.0013892; Demand 2032: 0.0014087; Demand 2034: 0.0014285; Demand 2036: 0.0014485; Demand 2038: 0.0014689; Demand 2040: 0.0014895; Demand 2042: 0.0015104; Demand 2044: 0.0015317; Demand 2046: 0.0015532; Demand 2048: 0.001575; Demand 2050: 0.0015971; Demand 2052: 0.0016196; Demand 2054: 0.0016423; Demand 2056: 0.0016654; Demand 2058: 0.0016888; Demand 2060: 0.0017125; Demand 2062: 0.0017125; Demand 2064: 0.0017125; Demand 2066: 0.0017125; Demand 2068: 0.0017125; Demand 2070: 0.0017125
Process | AFFGSLBTS00 | Agrifood Fish Gasoline Boats Standard | GSL | 00 | 0.52 litres/kWh | 1 | 1 | 20 | ktoe | Demand 2018: 0; Demand 2020: 0.02123; Demand 2022: 0.0044448; Demand 2024: 0.0081359; Demand 2026: 0.019659; Demand 2028: 0.02625; Demand 2030: 0.03318; Demand 2032: 0.033646; Demand 2034: 0.034118; Demand 2036: 0.034598; Demand 2038: 0.035084; Demand 2040: 0.035577; Demand 2042: 0.036076; Demand 2044: 0.036583; Demand 2046: 0.037097; Demand 2048: 0.037618; Demand 2050: 0.038147; Demand 2052: 0.038683; Demand 2054: 0.039226; Demand 2056: 0.039777; Demand 2058: 0.040336; Demand 2060: 0.040903; Demand 2062: 0.040903; Demand 2064: 0.040903; Demand 2066: 0.040903; Demand 2068: 0.040903; Demand 2070: 0.040903; INVCOST (MSGD2016/PJ) 2018: 295.9137; FIXOM (MSGD2016/PJ) 2018: 8.8774

## Commodities
~FI_Comm | [7 empty] | ~FI_Comm | [7 empty] | ~FI_Comm
Csets | CommName | CommDesc | Unit | LimType | CTSLvl | PeakTS | Ctype | Csets | CommName | CommDesc | Unit | LimType | CTSLvl | PeakTS | Ctype | Csets | CommName | CommDesc | Unit | LimType | CTSLvl | PeakTS | Ctype
*Commodity set | Commodity name | Description | [5 empty] | *Commodity set | Commodity name | Description | [5 empty] | *Commodity set | Commodity name | Description
*Energy Commodities NRG | [7 empty] | *Emissions Commodities ENV | [7 empty] | *Demand Commodities DEM
NRG | AFVELE | Agriculture Vegetable Electricity | PJ | FX | DAYNITE |  | ELC | ENV | AFVCO2 | Agriculture Vegetable Carbon Dioxide | kt |  |  |  |  | DEM | AFVACC | Agri-food Vegetable - Air-Conditioning | PJ |  | DAYNITE
NRG | AFVDSL | Agriculture Vegetable Diesel | PJ |  |  |  |  | ENV | AFOCO2 | Agriculture Other Carbon Dioxide | kt |  |  |  |  | DEM | AFVLGT | Agri-food Vegetable - Lighting | PJ |  | DAYNITE
NRG | AFVGSL | Agriculture Vegetable Gasoline | PJ |  |  |  |  | ENV | AFPCO2 | Agri-Food Alternative Protein Carbon Dioxide | kt |  |  |  |  | DEM | AFVMOE | Agri-food Vegetable - Other Motor System | PJ |  | DAYNITE
NRG | AFOELE | Agriculture Other Electricity | PJ | FX | DAYNITE |  | ELC | ENV | AFFCO2 | Agri-Food Fish Carbon Dioxide | kt |  |  |  |  | DEM | AFVLFT | Agri-food Vegetable - Lifting Equipment | PJ |  | DAYNITE
NRG | AFODSL | Agriculture Other Diesel | PJ | [12 empty] | DEM | AFOFNB | Agri-food Others - Electrical Appliances | PJ |  | DAYNITE
NRG | AFOGSL | Agriculture Other Gasoline | PJ | [12 empty] | DEM | AFOLFT | Agri-food Others - Lifting Equipment | PJ |  | DAYNITE
NRG | AFPELE | Agri-Food Alternative Protein Electricity | PJ | FX | DAYNITE |  | ELC | [8 empty] | DEM | AFPACC | Agri-food Alternative Protein - Air-Conditioning | PJ |  | DAYNITE
NRG | AFPNGA | Agri-Food Alternative Protein Natural Gas | PJ | [12 empty] | DEM | AFPLGT | Agri-food Alternative protein - Lighting | PJ |  | DAYNITE
NRG | AFFDSL | Agri-Food Fish Diesel | PJ | [12 empty] | DEM | AFPMOE | Agri-food Alternative protein -Motor System | PJ |  | DAYNITE
NRG | AFFGSL | Agri-Food Fish Gasoline | PJ | [12 empty] | DEM | AFPCAE | Agri-food Alternative protein - Compressed Air Systems | PJ |  | DAYNITE
NRG | AFFELE | Agri-Food Fish Electricity | PJ | FX | DAYNITE |  | ELC | [8 empty] | DEM | AFPPMP | Agri-food Alternative protein - Pumps | PJ |  | DAYNITE
[16 empty] | DEM | AFPRFG | Agri-food Alternative protein - Refrigeration | PJ |  | DAYNITE
[16 empty] | DEM | AFPPSE | Agri-food Alternative protein - Process Specific (Electricity) | PJ |  | DAYNITE
[16 empty] | DEM | AFPOTE | Agri-food Alternative protein - Other Equipments (Electricity) | PJ |  | DAYNITE
[16 empty] | DEM | AFFMOT | Agri-food Fish - Motors | PJ |  | DAYNITE
[16 empty] | DEM | AFFBTS | Agri-food Fish - Boats | PJ |  | DAYNITE
*End of VEDA table linked to Setup

## DISTR
Distribution sectoral technologies
~FI_Process | [8 empty] | ~FI_T
Sets | TechName | TechDesc | Tact | Tcap | Tslvl | PrimaryCG | TechName | Comm-IN | Comm-OUT | EFF | Share-I~UP | VAROM | CAP2ACT
* | Technology Name | Technology Description | Activity Unit |  |  |  | *Technology name | Input commodity | Output commodity | Efficiency | Optional Input Share | Variable and Operating cost | Capacity to Activity Factor
* | [6 empty] | *Units |  |  |  | Maximum | MSDG2016/PJ
PRE | DSTAFVELE00 | Distribution Agriculture Vegetable Electricity | PJ | PJa | DAYNITE |  | DSTAFVELE00 | ELE | AFVELE | 1
PRE | DSTAFVDSL00 | Distribution Agriculture Vegetable Diesel | PJ | PJa |  |  | DSTAFVDSL00 | DSL | AFVDSL | 1
PRE | DSTAFVGSL00 | Distribution Agriculture Vegetable Gasoline | PJ | PJa |  |  | DSTAFVGSL00 | GSL | AFVGSL | 1
PRE | DSTAFOELE00 | Distribution Agriculture Other Electricity | PJ | PJa | DAYNITE |  | DSTAFOELE00 | ELE | AFOELE | 1
PRE | DSTAFODSL00 | Distribution Agriculture Other Diesel | PJ | PJa |  |  | DSTAFODSL00 | DSL | AFODSL | 1
PRE | DSTAFOGSL00 | Distribution Agriculture Other Gasoline | PJ | PJa |  |  | DSTAFOGSL00 | GSL | AFOGSL | 1
PRE | DSTAFPELE00 | Distribution Agri-Food Alternative Protein Electricity | PJ | PJa | DAYNITE |  | DSTAFPELE00 | ELE | AFPELE | 1
PRE | DSTAFPNGA00 | Distribution Agri-Food Alternative Protein Natural Gas | PJ | PJa |  |  | DSTAFPNGA00 | NGA | AFPNGA | 1
PRE | DSTAFFDSL00 | Distribution Agri-Food Fish Diesel | PJ | PJa |  |  | DSTAFFDSL00 | DSL | AFFDSL | 1
PRE | DSTAFFGSL00 | Distribution Agri-Food Fish Gasoline | PJ | PJa |  |  | DSTAFFGSL00 | GSL | AFFGSL | 1
PRE | DSTAFFELE00 | Distribution Agri-Food Fish Electricity | PJ | PJa | DAYNITE |  | DSTAFFELE00 | ELE | AFFELE | 1

## AGR
Agriculture
~FI_T
[7 empty] | Attribute | CommName | 2018 | 2019 | 2020 | 2021 | 2022 | 2023 | 2024 | 2025 | 2026 | 2027 | 2028 | 2029 | 2030 | 2031 | 2032 | 2033 | 2034 | 2035 | 2036 | 2037 | 2038 | 2039 | 2040 | 2041 | 2042 | 2043 | 2044 | 2045 | 2046 | 2047 | 2048 | 2049 | 2050 | 2051 | 2052 | 2053 | 2054 | 2055 | 2056 | 2057 | 2058 | 2059 | 2060 | 2061 | 2062 | 2063 | 2064 | 2065 | 2066 | 2067 | 2068 | 2069 | 2070
CAP2ACT | 1 | CONVERSION FACTOR FROM CAPACTI TO ACTIVITY FOR DMD |  |  |  |  | *Demand attribute | Demand Commodity
[7 empty] | Demand | AFVACC | 2018: 0; 2020: 0.0085693; 2022: 0.066845; 2024: 0.32478; 2026: 0.74349; 2028: 1.0743; 2030: 1.4353; 2032: 1.4555; 2034: 1.4759; 2036: 1.4966; 2038: 1.5177; 2040: 1.539; 2042: 1.5606; 2044: 1.5825; 2046: 1.6048; 2048: 1.6273; 2050: 1.6502; 2052: 1.6734; 2054: 1.6969; 2056: 1.7207; 2058: 1.7449; 2060: 1.7694; 2062: 1.7694; 2064: 1.7694; 2066: 1.7694; 2068: 1.7694; 2070: 1.7694
[7 empty] | Demand | AFVLGT | 2018: 0; 2020: 0.018935; 2022: 0.1477; 2024: 0.71762; 2026: 1.6428; 2028: 2.3738; 2030: 3.1714; 2032: 3.2159; 2034: 3.2611; 2036: 3.3069; 2038: 3.3534; 2040: 3.4005; 2042: 3.4483; 2044: 3.4967; 2046: 3.5459; 2048: 3.5957; 2050: 3.6462; 2052: 3.6974; 2054: 3.7494; 2056: 3.802; 2058: 3.8555; 2060: 3.9096; 2062: 3.9096; 2064: 3.9096; 2066: 3.9096; 2068: 3.9096; 2070: 3.9096
[7 empty] | Demand | AFVMOE | 2018: 0; 2020: 0.00048889; 2022: 0.0038136; 2024: 0.018529; 2026: 0.042417; 2028: 0.061292; 2030: 0.081885; 2032: 0.083035; 2034: 0.084202; 2036: 0.085385; 2038: 0.086585; 2040: 0.087801; 2042: 0.089034; 2044: 0.090285; 2046: 0.091554; 2048: 0.09284; 2050: 0.094144; 2052: 0.095467; 2054: 0.096808; 2056: 0.098168; 2058: 0.099547; 2060: 0.10095; 2062: 0.10095; 2064: 0.10095; 2066: 0.10095; 2068: 0.10095; 2070: 0.10095
[7 empty] | Demand | AFVLFT | 2018: 0; 2020: 0.0072782; 2022: 0.0046726; 2024: 0.0073403; 2026: 0.0076457; 2028: 0.0049598; 2030: 0.0019317; 2032: 0.0019589; 2034: 0.0019864; 2036: 0.0020143; 2038: 0.0020426; 2040: 0.0020713; 2042: 0.0021004; 2044: 0.0021299; 2046: 0.0021598; 2048: 0.0021902; 2050: 0.0022209; 2052: 0.0022521; 2054: 0.0022838; 2056: 0.0023159; 2058: 0.0023484; 2060: 0.0023814; 2062: 0.0023814; 2064: 0.0023814; 2066: 0.0023814; 2068: 0.0023814; 2070: 0.0023814
[7 empty] | Demand | AFOFNB | 2018: 0; 2020: 0.010642; 2022: 0.15221; 2024: 0.48316; 2026: 1.3836; 2028: 2.0933; 2030: 2.8322; 2032: 2.858; 2034: 2.8982; 2036: 2.9389; 2038: 2.9802; 2040: 3.022; 2042: 3.0645; 2044: 3.1076; 2046: 3.1512; 2048: 3.1955; 2050: 3.2404; 2052: 3.2859; 2054: 3.3321; 2056: 3.3789; 2058: 3.4263; 2060: 3.4745; 2062: 3.4745; 2064: 3.4745; 2066: 3.4745; 2068: 3.4745; 2070: 3.4745
[7 empty] | Demand | AFOLFT | 2018: 0; 2020: 0.010067; 2022: 0.023881; 2024: 0.037492; 2026: 0.065607; 2028: 0.078323; 2030: 0.091562; 2032: 0.092848; 2034: 0.094153; 2036: 0.095475; 2038: 0.096817; 2040: 0.098177; 2042: 0.099556; 2044: 0.10095; 2046: 0.10237; 2048: 0.10381; 2050: 0.10527; 2052: 0.10675; 2054: 0.10825; 2056: 0.10977; 2058: 0.11131; 2060: 0.11288; 2062: 0.11288; 2064: 0.11288; 2066: 0.11288; 2068: 0.11288; 2070: 0.11288
[7 empty] | Demand | AFPACC | 2018: 0; 2020: 0; 2022: 0.022346; 2024: 0.046812; 2026: 0.18762; 2028: 0.29025; 2030: 0.39289; 2032: 0.39841; 2034: 0.404; 2036: 0.40968; 2038: 0.41543; 2040: 0.42127; 2042: 0.42719; 2044: 0.43319; 2046: 0.43928; 2048: 0.44545; 2050: 0.45171; 2052: 0.45805; 2054: 0.46449; 2056: 0.47101; 2058: 0.47763; 2060: 0.48434; 2062: 0.48434; 2064: 0.48434; 2066: 0.48434; 2068: 0.48434; 2070: 0.48434
[7 empty] | Demand | AFPLGT | 2018: 0; 2020: 0; 2022: 0; 2024: 0; 2026: 0; 2028: 0; 2030: 0; 2032: 0; 2034: 0; 2036: 0; 2038: 0; 2040: 0; 2042: 0; 2044: 0; 2046: 0; 2048: 0; 2050: 0; 2052: 0; 2054: 0; 2056: 0; 2058: 0; 2060: 0; 2062: 0; 2064: 0; 2066: 0; 2068: 0; 2070: 0
[7 empty] | Demand | AFPMOE | 2018: 0; 2020: 0; 2022: 0; 2024: 0; 2026: 0; 2028: 0; 2030: 0; 2032: 0; 2034: 0; 2036: 0; 2038: 0; 2040: 0; 2042: 0; 2044: 0; 2046: 0; 2048: 0; 2050: 0; 2052: 0; 2054: 0; 2056: 0; 2058: 0; 2060: 0; 2062: 0; 2064: 0; 2066: 0; 2068: 0; 2070: 0
[7 empty] | Demand | AFPCAE | 2018: 0; 2020: 0; 2022: 0; 2024: 0; 2026: 0; 2028: 0; 2030: 0; 2032: 0; 2034: 0; 2036: 0; 2038: 0; 2040: 0; 2042: 0; 2044: 0; 2046: 0; 2048: 0; 2050: 0; 2052: 0; 2054: 0; 2056: 0; 2058: 0; 2060: 0; 2062: 0; 2064: 0; 2066: 0; 2068: 0; 2070: 0
[7 empty] | Demand | AFPPMP | 2018: 0; 2020: 0; 2022: 0; 2024: 0; 2026: 0; 2028: 0; 2030: 0; 2032: 0; 2034: 0; 2036: 0; 2038: 0; 2040: 0; 2042: 0; 2044: 0; 2046: 0; 2048: 0; 2050: 0; 2052: 0; 2054: 0; 2056: 0; 2058: 0; 2060: 0; 2062: 0; 2064: 0; 2066: 0; 2068: 0; 2070: 0
[7 empty] | Demand | AFPRFG | 2018: 0; 2020: 0; 2022: 0.016523; 2024: 0.034615; 2026: 0.13873; 2028: 0.21462; 2030: 0.29051; 2032: 0.2946; 2034: 0.29873; 2036: 0.30293; 2038: 0.30719; 2040: 0.3115; 2042: 0.31588; 2044: 0.32032; 2046: 0.32482; 2048: 0.32938; 2050: 0.33401; 2052: 0.3387; 2054: 0.34346; 2056: 0.34828; 2058: 0.35318; 2060: 0.35814; 2062: 0.35814; 2064: 0.35814; 2066: 0.35814; 2068: 0.35814; 2070: 0.35814
[7 empty] | Demand | AFPPSE | 2018: 0; 2020: 0; 2022: 0.10474; 2024: 0.21943; 2026: 0.87946; 2028: 1.3605; 2030: 1.8416; 2032: 1.8675; 2034: 1.8937; 2036: 1.9203; 2038: 1.9473; 2040: 1.9747; 2042: 2.0024; 2044: 2.0306; 2046: 2.0591; 2048: 2.088; 2050: 2.1173; 2052: 2.1471; 2054: 2.1773; 2056: 2.2078; 2058: 2.2389; 2060: 2.2703; 2062: 2.2703; 2064: 2.2703; 2066: 2.2703; 2068: 2.2703; 2070: 2.2703
[7 empty] | Demand | AFPOTE | 2018: 0; 2020: 0; 2022: 0.033922; 2024: 0.071064; 2026: 0.28482; 2028: 0.44062; 2030: 0.59642; 2032: 0.6048; 2034: 0.6133; 2036: 0.62191; 2038: 0.63065; 2040: 0.63951; 2042: 0.6485; 2044: 0.65761; 2046: 0.66684; 2048: 0.67621; 2050: 0.68571; 2052: 0.69535; 2054: 0.70512; 2056: 0.71502; 2058: 0.72507; 2060: 0.73525; 2062: 0.73525; 2064: 0.73525; 2066: 0.73525; 2068: 0.73525; 2070: 0.73525
[7 empty] | Demand | AFFMOT | 2018: 0; 2020: 0.024634; 2022: 0.039472; 2024: 0.072251; 2026: 0.17458; 2028: 0.23311; 2030: 0.29338; 2032: 0.2975; 2034: 0.30168; 2036: 0.30592; 2038: 0.31022; 2040: 0.31458; 2042: 0.319; 2044: 0.32348; 2046: 0.32802; 2048: 0.33263; 2050: 0.33731; 2052: 0.34204; 2054: 0.34685; 2056: 0.35172; 2058: 0.35666; 2060: 0.36167; 2062: 0.36167; 2064: 0.36167; 2066: 0.36167; 2068: 0.36167; 2070: 0.36167
[7 empty] | Demand | AFFBTS | 2018: 0; 2020: 0.00088885; 2022: 0.0001861; 2024: 0.00034063; 2026: 0.0008231; 2028: 0.001099; 2030: 0.0013892; 2032: 0.0014087; 2034: 0.0014285; 2036: 0.0014485; 2038: 0.0014689; 2040: 0.0014895; 2042: 0.0015104; 2044: 0.0015317; 2046: 0.0015532; 2048: 0.001575; 2050: 0.0015971; 2052: 0.0016196; 2054: 0.0016423; 2056: 0.0016654; 2058: 0.0016888; 2060: 0.0017125; 2062: 0.0017125; 2064: 0.0017125; 2066: 0.0017125; 2068: 0.0017125; 2070: 0.0017125
~FI_Process | [8 empty] | 2018: ~FI_T
Sets | TechName | TechDesc | Tact | Tcap | Tslvl | PrimaryCG | TechName | Comm-IN | 2018: Comm-OUT; 2019: CAP2ACT; 2020: EFF; 2021: AFA; 2022: LIFE; 2023: INVCOST~2018; 2024: INVCOST~2020; 2025: INVCOST~2030; 2026: INVCOST~2040; 2027: INVCOST~2050; 2028: INVCOST~2060; 2029: INVCOST~2070; 2030: FIXOM~2018; 2031: FIXOM~2020; 2032: FIXOM~2030; 2033: FIXOM~2040; 2034: FIXOM~2050; 2035: FIXOM~2060; 2036: FIXOM~2070; 2037: VAROM~2018; 2038: VAROM~2020; 2039: VAROM~2030; 2040: VAROM~2040; 2041: VAROM~2050; 2042: VAROM~2060; 2043: VAROM~2070; 2044: AFA~LO; 2045: NCAP_BND~0; 2046: NCAP_BND~2035
* | Technology Name | Technology Description | Activity Unit |  |  |  | *Technology name | Input commodity | 2018: Output commodity; 2019: Capacity to Activity Factor; 2020: Efficiency; 2021: Availability Factor; 2022: Life; 2023: Investment Costs
* | [6 empty] | *Units |  | 2019: GW to PJ; 2023: MSDG2016/PJ; 2030: MSDG2016/PJ; 2037: MSGD2016/PJ
* | * | * | * | * |  |  | * | * | bar: 2018
DMD | AFVELEACC00 | Agrifood A/C Unitary Systems Standard | PJ | PJa |  |  | AFVELEACC00 | AFVELE | 2018: AFVACC; 2019: 1; 2020: 1; 2021: 1; 2022: 15; 2023: 137.9601; 2030: 6.2043
* | * | * | * | * |  |  | * | * | bar: 2018
* | * | * | * | * |  |  | * | * | bar: 2018
* | * | * | * | * |  |  | * | * | bar: 2018
DMD | AFVELELGT00 | Agrifood Lighting Fluorescent Standard (Outdoor farms) | PJ | PJa |  |  | AFVELELGT00 | AFVELE | 2018: AFVLGT; 2019: 1; 2020: 1; 2021: 1; 2022: 2; 2023: 42.2797; 2030: 0
DMD | AFVELELGT01 | Agrifood Lighting Fluoroscent/LED Standard (Indoor farms 90% LED) | PJ | PJa |  |  | AFVELELGT01 | AFVELE | 2018: AFVLGT; 2019: 1; 2020: 1.93; 2021: 1; 2022: 3; 2023: 84.5594; 2030: 0
* | * | * | * | * |  |  | * | * | bar: 2018
* | * | * | * | * |  |  | * | * | bar: 2018
* | * | * | * | * |  |  | * | * | bar: 2018
DMD | AFVELEMOE00 | Agrifood Motor System Electricity Standard | PJ | PJa |  |  | AFVELEMOE00 | AFVELE | 2018: AFVMOE; 2019: 1; 2020: 1; 2021: 1; 2022: 20; 2023: 42.2797; 2030: 0.18382
* | * | * | * | * |  |  | * | * | bar: 2018
* | * | * | * | * |  |  | * | * | bar: 2018
* | * | * | * | * |  |  | * | * | bar: 2018
DMD | AFVDSLLFT00 | Agrifood Diesel Forklifts Standard | PJ | PJa |  |  | AFVDSLLFT00 | AFVDSL | 2018: AFVLFT; 2019: 1; 2020: 1; 2021: 1; 2022: 5; 2023: 76.4365; 2030: 9.0033; 2044: 1
DMD | AFVELELFT90 | Agrifood Electric Forklifts Standard | PJ | PJa |  |  | AFVELELFT90 | AFVELE | 2018: AFVLFT; 2019: 1; 2020: 2.9; 2021: 1; 2022: 5; 2023: 114.6547; 2030: 3.0011
* | * | * | * | * |  |  | * | * | bar: 2018
* | * | * | * | * |  |  | * | * | bar: 2018
* | * | * | * | * |  |  | * | * | bar: 2018
DMD | AFOELEFNB00 | Other Generic Process Electrical Appliances Standard | PJ | PJa |  |  | AFOELEFNB00 | AFOELE | 2018: AFOFNB; 2019: 1; 2020: 1; 2021: 1; 2022: 10; 2023: 85.6164; 2030: 0.064926
* | * | * | * | * |  |  | * | * | bar: 2018
* | * | * | * | * |  |  | * | * | bar: 2018
* | * | * | * | * |  |  | * | * | bar: 2018
DMD | AFODSLLFT00 | Other Diesel Forklifts Standard | PJ | PJa |  |  | AFODSLLFT00 | AFODSL | 2018: AFOLFT; 2019: 1; 2020: 1; 2021: 1; 2022: 5; 2023: 76.4365; 2030: 9.0033; 2044: 1; 2045: 5; 2046: 0
DMD | AFOGSLLFT00 | Other Gasoline Forklifts Standard | PJ | PJa |  |  | AFOGSLLFT00 | AFOGSL | 2018: AFOLFT; 2019: 1; 2020: 0.96; 2021: 1; 2022: 5; 2023: 76.4365; 2030: 9.0033; 2044: 1
* | * | * | * | * |  |  | * | * | bar: 2018
* | * | * | * | * |  |  | * | * | bar: 2018
* | * | * | * | * |  |  | * | * | bar: 2018
DMD | AFPELEACC00 | Agrifood AP A/C Chiller System Gold | PJ | PJa |  |  | AFPELEACC00 | AFPELE | 2018: AFPACC; 2019: 1; 2020: 1; 2021: 1; 2022: 20; 2023: 67.2728; 2030: 2.3266
* | * | * | * | * |  |  | * | * | bar: 2018
* | * | * | * | * |  |  | * | * | bar: 2018
* | * | * | * | * |  |  | * | * | bar: 2018
DMD | AFPELELGT00 | Agrifood AP Lighting Fluorescent Standard | PJ | PJa |  |  | AFPELELGT00 | AFPELE | 2018: AFPLGT; 2019: 1; 2020: 1; 2021: 1; 2022: 1; 2023: 15.8549; 2030: 0
DMD | AFPELELGT01 | Agrifood AP Lighting LED Standard | PJ | PJa |  |  | AFPELELGT01 | AFPELE | 2018: AFPLGT; 2019: 1; 2020: 1.6; 2021: 1; 2022: 3; 2023: 28.5388; 2030: 0
* | * | * | * | * |  |  | * | * | bar: 2018
* | * | * | * | * |  |  | * | * | bar: 2018
* | * | * | * | * |  |  | * | * | bar: 2018
DMD | AFPELEMOE00 | Agrifood AP Motor System Electricity Standard | PJ | PJa |  |  | AFPELEMOE00 | AFPELE | 2018: AFPMOE; 2019: 1; 2020: 1; 2021: 1; 2022: 20; 2023: 15.8549; 2030: 0.068934
* | * | * | * | * |  |  | * | * | bar: 2018
* | * | * | * | * |  |  | * | * | bar: 2018
* | * | * | * | * |  |  | * | * | bar: 2018
DMD | AFPELECAE00 | Agrifood AP Compressed Air System Electricity Standard | PJ | PJa |  |  | AFPELECAE00 | AFPELE | 2018: AFPCAE; 2019: 1; 2020: 1; 2021: 1; 2022: 15; 2023: 41.2227; 2030: 2.0928
* | * | * | * | * |  |  | * | * | bar: 2018
* | * | * | * | * |  |  | * | * | bar: 2018
* | * | * | * | * |  |  | * | * | bar: 2018
DMD | AFPELEPMP00 | Agrifood AP Pumps Standard | PJ | PJa |  |  | AFPELEPMP00 | AFPELE | 2018: AFPPMP; 2019: 1; 2020: 1; 2021: 1; 2022: 15; 2023: 114.1553; 2030: 0.2578
* | * | * | * | * |  |  | * | * | bar: 2018
* | * | * | * | * |  |  | * | * | bar: 2018
* | * | * | * | * |  |  | * | * | bar: 2018
DMD | AFPELERFG00 | Agrifood AP Electricity Refrigerator Standard | PJ | PJa |  |  | AFPELERFG00 | AFPELE | 2018: AFPRFG; 2019: 1; 2020: 1; 2021: 1; 2022: 10; 2023: 85.6164; 2030: 0.064926
* | * | * | * | * |  |  | * | * | bar: 2018
* | * | * | * | * |  |  | * | * | bar: 2018
* | * | * | * | * |  |  | * | * | bar: 2018
DMD | AFPELEPSE00 | Agrifood AP Process Specific Boiler Electricity Standard | PJ | PJa |  |  | AFPELEPSE00 | AFPELE | 2018: AFPPSE; 2019: 1; 2020: 1; 2021: 1; 2022: 10; 2023: 2.023; 2030: 0.18852
* | * | * | * | * |  |  | * | * | bar: 2018
* | * | * | * | * |  |  | * | * | bar: 2018
* | * | * | * | * |  |  | * | * | bar: 2018
DMD | AFPELEOTE00 | Agrifood AP Other Electricity Demand Standard | PJ | PJa |  |  | AFPELEOTE00 | AFPELE | 2018: AFPOTE; 2019: 1; 2020: 1; 2021: 1; 2022: 10; 2023: 15.8549; 2030: 0.068934
* | * | * | * | * |  |  | * | * | bar: 2018
* | * | * | * | * |  |  | * | * | bar: 2018
* | * | * | * | * |  |  | * | * | bar: 2018
DMD | AFFDSLMOT00 | Agrifood Fish Diesel Motors Standard | PJ | PJa |  |  | AFFDSLMOT00 | AFFDSL | 2018: AFFMOT; 2019: 1; 2020: 1; 2021: 1; 2022: 20; 2023: 14.8085; 2030: 0.27574
DMD | AFFELEMOT00 | Agrifood Fish Electric Motors Standard | PJ | PJa |  |  | AFFELEMOT00 | AFFELE | 2018: AFFMOT; 2019: 1; 2020: 1; 2021: 1; 2022: 20; 2023: 15.8549; 2030: 0.068934
* | * | * | * | * |  |  | * | * | bar: 2018
* | * | * | * | * |  |  | * | * | bar: 2018
DMD | AFFGSLBTS00 | Agrifood Fish Gasoline Boats Standard | PJ | PJa |  |  | AFFGSLBTS00 | AFFGSL | 2018: AFFBTS; 2019: 1; 2020: 1; 2021: 1; 2022: 20; 2023: 295.9137; 2030: 8.8774
* | * | * | * | * |  |  | * | * | bar: 2018
* | * | * | * | * |  |  | * | * | bar: 2018
* | * | * | * | * |  |  | * | * | bar: 2018
* | * | * | * | * |  |  | * | * | bar: 2018
* | * | * | * | * |  |  | * | * | bar: 2018
* | * | * | * | * |  |  | * | * | bar: 2018
* | * | * | * | * |  |  | * | * | bar: 2018
* | * | * | * | * |  |  | * | * | bar: 2018

## EMI
~COMEMI
CommName | AFVDSL | AFVGSL | AFODSL | AFOGSL | AFPNGA | AFFDSL | AFFGSL
*Units | ktCO2/PJ | ktCO2/PJ | ktCO2/PJ | ktCO2/PJ | ktCO2/PJ | ktCO2/PJ | ktCO2/PJ
AFVCO2 | 74.1 | 69.3
AFOCO2 |  |  | 74.1 | 69.3
AFPCO2 |  |  |  |  | 56.1
AFFCO2 | [5 empty] | 74.1 | 69.3